## Key
Description of 167 EGU stacks SO2 emissions status approach:
The following worksheets provide a "snap shot" picture in time of SO2 emissions in 2011 relative to 2002 at the 167 EGU stacks identifed in the MANE-VU Ask for inside and outside MANE-VU states.
The analysis is not a determination of whether a 167 stack achieved the MANE-VU Ask of a 90% or greater reduction in SO2 emissions relative to 2002 (the base year of the MANE-VU contribution analysis).
To determine if a 167 stack will meet the MANE-VU Ask by 2018 would include additional factors, such as enforceable permit limits resulting in permanent reductions at the 90% or greater level, or existence of alternative measures.
The years compared are the 2002 base line year and 2011, the latest year with complete EGU SO2 emissions data at the time of the analysis.
The target year for achieving the MANE-VU Ask is 2018, and announced plans for changes at 167 stacks that would affect emissions by 2018 are noted where known.
Additional reductions from units not part of a 167 stack, or in excess of 90% at another 167 stack at the same facility, are also evaluated if a 167 stack by itself does not show a 90% or greater reduction in 2011 relative to 2002.
Statewide SO2 reductions are also summarized between 2002 and 2011 using Acid Rain Program data and compared against the summed 90% reduction amount at a state's EGU stacks on the 167 list.
SO2 emissions data from 2002 and 2011 are from the EPA Clean Air Markets Division (CAMD) Air Markets Program Data available by query at http://ampd.epa.gov/ampd/QueryToolie.html.
The worksheet tab "TopEGU SO2 only" summarizes the status of the 167 stacks in the context of the specific power plant where it is located (i.e., it does not include possible additional SO2 reductions outside the power plant).
The worksheet tab "TopEGU more data" has additional information for each 167 stack that may provide more context for any SO2 changes.
Worksheet tab "TopEGU SO2 only" description:
The SO2 reductions attributed to a 167 stack at a power plant shown on this worksheet were calculated in the following two steps.
First step:
Calculate the direct emissions change between 2002 and 2011 occurring directly at a 167 stack.
This is a direct comparison of SO2 emissions at a 167 stack that calculates the % difference in SO2 emissions at a 167 stack in 2011 (column N) relative to 2002 (column L). The % change is in column O.
Red text indicates lower SO2 emissions in 2011 than in 2002; black text indicates higher emissions.
If the 167 stack emissions in 2011 are 90% or more lower than in 2002, the analysis ends here and the second step is not taken.
Second step:
If the calculated SO2 reduction from the first step is less than 90%, a second step is done to determine any additional "credits" from SO2 reductions elsewhere at same facility.
Additional SO2 reductions from other units at a power plant with a 167 stack can be of two types: 1) all reductions from non-167 stacks, and/or 2) "excess" reductions beyond 90% at another 167 stack at same facility.
The additional SO2 reductions from other stacks are subtracted from the 2011 167 stack emissions, and the new reduced total is compared to the 167 stack's 2002 emissions to determine if it achieved the 90% threshold.
The additional SO2 reductions from other stacks is in column Q, and the revised % 167 stack reduction taking into account these additional reductions is in column R.
Column S indicates, based on the limited look in this analysis, whether the 167 stack achieved a 90% reduction threshold in 2011. This is not a determination of whether the stack achieved the MANE-VU Ask (see introductory text above).
Columns S,T, and U:
These are not part of the 167 stack analysis, but provide additional context of total power plant SO2 emission changes in 2011 relative to 2002.
The emissions are aggregated across all units at the power plant, and does not distinguish between 167 and non-167 stacks.
Columns, V, W, X, and Y
These columns provide context for state-wide EGU SO2 reductions relative to the amount requested from the MANE-VU Asks occuring in 2011 from the 2002 base year.
The columns compare the state-wide EGU SO2 emissions change in 2011 relative to the total requested amount from the MANE-VU Asks for a state's EGU stacks on the 167 list.
Worksheet tab "TopEGU more data" description:
This provides some additional power plant information for greater context of SO2 emission changes at each 167 stack. Data include heat input (MMBtu) and SO2 input emission rates (lb/MMBtu) in 2002 and 2011.
This information may inform, for example, whether a reduction in SO2 emissions in 2011 resulted from lower utilization (change in heat input) or from controls or fuel conversion (change in input rate).
Column Y provides additional notes on the status of the 167 stack (e.g., announced retirement, control, or fuel conversion plans) obtained from various sources, such as company statements, industry databases, and media articles.

## 2013 TopEGU SO2 only
ID | State Name (see note 1) | State Code | Shan VTDEC | Field14 | ORIS ID |  | Plant Name | Plant Type | Plant ID | CEMS Unit | 2002 CAMD SO2 TPY stack-level | Average Impact Ranking | 2013 CAMD SO2 TPY stack-level | % Change 2002/2012 stack-level | Not used | 2013 SO2 additional SO2 changes TPY at facility (see note 2) | % Change 2002/2012 stack-level + other on-site reductions (see note 3) | 2002 CAMD SO2 TPY facility-level | 2013CAMD SO2 TPY facility-level | % Change 2002/2012 facility-level | Total 2002 state SO2 TPY from listed 167 stacks | 90% requested SO2 TPY total reduction based on Ask | Total CAMD SO2 TPY achieved reduction 2002-2013 | Statewide SO2 % reduction relative to Ask amount | NOTES - see also "TopEGU more data" worksheet
9 | Delaware | 10 |  | 1.91 | 593 | 1 | EDGE MOOR | O/G Steam | 3148 | D005935 | 2132.475 | 72 | 20.528 | -99.04% |  | --- |  | 10527.008 | 22.27 | -99.79%
10 |  |  |  | 6.68 | 594 | 2 | INDIAN RIVER | Coal Steam | 1619 | D005944 | 7490.731 | 45 | 958.759 | -87.2% |  | 173.6459 | -89.52% | 19955.776 | 2147.791 | -89.24%
11 |  |  |  | 4.2 |  |  |  |  | 2866 | D005943 | 4682.091 | 64 | 1189.032 | -74.6% |  | 604.6495 | -87.52%
12 | [8 empty] | 3297 | D005942 | 3833.318 | 74 | 0 | -100% |  | ---
13 | [8 empty] | 8006 | D005941 | 3949.636 | 95 | 0 | -100% |  | --- |  |  |  |  | 22088.251 | -19879.4259 | -30030.791 | 151.1%
14 | Georgia | 13 | 69 | 32.91 | 703 | 3 | BOWEN | Coal Steam | 3149 | D007032LR | 37777.947 | 72.5 | 199.161 | -99.47% |  | --- |  | 160672.991 | 3510.851 | -97.81%
15 |  |  | 49 | 36.34 |  |  |  |  | 3407 | D007034LR | 41013.675 | 76.1667 | 833.363 | -97.97% |  | ---
16 |  |  | 52 | 38.05 |  |  |  |  | 3803 | D007033LR | 43695.858 | 77.5 | 1825.398 | -95.82% |  | ---
17 |  |  | 76 | 34.14 |  |  |  |  | 3943 | D007031LR | 38185.511 | 80 | 652.929 | -98.29% |  | ---
18 |  |  | 67 | 42.06 | 709 | 4 | HARLLEE BRANCH | Coal Steam | 3938 | D00709C02 | 47745.517 | 79.75 | 16196.278 | -66.08% |  | 15805.616 | -99.18% | 73943.597 | 26588.742 | -64.04% | 208418.508 | -187576.6572 | -431725.609 | 230.2%
19 | Illinois | 17 |  | 37.39 | 861 | 5 | COFFEEN | Coal Steam | 2832 | D00861C01 | 42331.064 | 59.4 | 108.654 | -99.74% |  | --- |  | 42331.064 | 108.654 | -99.74% | 42331.064 | -38097.9576 | -217839.58 | 571.8%
20 | Indiana | 18 |  |  | 983 | 7 | CLIFTY CREEK | Coal Steam | 2480 | D00983C01 | 20015.92 | 52 | 8240.193 | -58.83% |  | --- |  | 38197.48 | 19562.583 | -48.79%
22 | [8 empty] | 2594 | D00983C02 | 18181.56 | 54 | 11322.39 | -37.73% |  | ---
23 |  |  | 44 | 39.73 | 988 | 12 | TANNERS CREEK | Coal Steam | 1001 | D00988U4 | 46484.578 | 25.8333 | 10346.413 | -77.74% |  | --- |  | 62531.681 | 14952.1 | -76.09%
24 | [8 empty] | 3797 | D00988C03 | 16047.103 | 77 | 4605.687 | -71.3% |  | ---
25 |  |  |  | 26.36 | 990 | 8 | ELMER W STOUT | Coal Steam | 2872 | D0099070 | 30896.05 | 65.5 | 2046.319 | -93.38% |  | --- |  | 47267.885 | 27973.868 | -40.82%
26 |  |  | 92 | 25.55 | 1001 | 6 | CAYUGA | Coal Steam | 2526 | D010011 | 29379.416 | 53 | 2355.485 | -91.98% |  | --- |  | 55616.693 | 4627.795 | -91.68%
27 |  |  | 81 | 23.11 |  |  |  |  | 3122 | D010012 | 26237.21 | 69.6667 | 2272.198 | -91.34% |  | ---
28 |  |  |  | 21.33 | 1008 | 10 | R GALLAGHER | Coal Steam | 3178 | D01008C01 | 23994.467 | 73.3333 | 1461.271 | -93.91% |  | --- |  | 47767.202 | 2495.262 | -94.78%
29 |  |  |  | 21.13 |  |  |  |  | 3775 | D01008C02 | 23772.735 | 76.5 | 1033.991 | -95.65% |  | ---
30 |  |  | 20 | 53.47 | 1010 | 13 | WABASH RIVER | Coal Steam | 1008 | D01010C05 | 60900.846 | 27.1667 | 29047.976 | -52.3% |  | 480.296 | -53.09% | 61899.363 | 29566.197 | -52.24%
31 |  |  | 39 | 62.89 | 6113 | 9 | GIBSON | Coal Steam | 1378 | D06113C03 | 71816.538 | 33 | 4546.536 | -93.67% |  | --- |  | 127356.452 | 20669.125 | -83.77%
32 |  |  |  | 24.58 |  |  |  |  | 3319 | D06113C04 | 37600.18 | 75 | 6235.631 | -83.42% |  | 2635.1178 | -90.42%
33 |  |  | 84 | 45.71 | 6166 | 11 | ROCKPORT | Coal Steam | 2408 | D06166C02 | 53195.834 | 51.1667 | 51636.002 | -2.932% |  | --- |  | 53195.834 | 51636.002 | -2.932%
34 |  |  |  | 35.49 | 6705 | 14 | WARRICK | Coal Steam | 2364 | D067054 | 41049.35 | 49 | 2124.553 | -94.82% |  | --- |  | 98777.416 | 5707.747 | -94.22%
35 | [8 empty] | 6041 | D06705C02 | 28690.9985 | 87.6667 | 1870.167 | -93.48% |  | --- |  |  |  |  | 528262.7855 | -475436.507 | -510652.495 | 107.4%
36 | Kentucky | 21 | 5 | 36.62 | 1353 | 15 | BIG SANDY | Coal Steam | 1554 | D01353C02 | 41899.029 | 37.1667 | 18732.626 | -55.29% |  | --- |  | 41899.029 | 18732.626 | -55.29%
37 |  |  | 82 | 33.85 | 1355 | 17 | E W BROWN | Coal Steam | 2727 | D01355C03 | 38490.006 | 58.2 | 1789.192 | -95.35% |  | --- |  | 46605.438 | 1964.102 | -95.79%
38 |  |  |  | 22.81 | 1356 | 19 | GHENT | Coal Steam | 3149 | D01356C02 | 25782.084 | 72.2 | 5619.84 | -78.2% |  | 12987.158 | -128.6% | 46571.248 | 13421.846 | -71.18%
39 |  |  |  |  | 1364 | 21 | MILL CREEK | Coal Steam | 3948 | D013644 | 7211.905 | 81 | 9361.422 | 29.81% |  | -4729.059 | 95.38% | 22568.705 | 29447.281 | 30.48%
40 |  |  |  | 41.16 | 1378 | 22 | PARADISE | Coal Steam | 2850 | D013783 | 47558.259 | 61.3333 | 2698.399 | -94.33% |  | --- |  | 84071.952 | 21523.629 | -74.4%
41 | [8 empty] | 6031 | D013782 | 20888.596 | 87 | 9201.856 | -55.95% |  | 8059.1499 | -94.53%
42 |  |  | 78 | 19.42 | 1384 | 16 | COOPER | Coal Steam | 1573 | D01384CS1 | 22713.134 | 40 | 4603.71 | -79.73% |  | --- |  | 22713.134 | 4603.71 | -79.73%
43 |  |  |  |  | 6018 | 18 | EAST BEND | Coal Steam | 2840 | D060182 | 12918.1 | 61 | 2197.722 | -82.99% |  | --- |  | 12918.1 | 2197.722 | -82.99%
44 |  |  |  |  | 6041 | 20 | H L SPURLOCK | Coal Steam | 2850 | D060411 | 19032.209 | 61 | 757.702 | -96.02% |  | --- |  | 40510.324 | 4468.745 | -88.97%
45 |  |  |  | 18.23 |  |  |  |  | 3947 | D060412 | 21478.115 | 80.6667 | 1734.575 | -91.92% |  | --- |  |  |  |  | 257971.437 | -232174.2933 | -294539.583 | 126.9%
46 | Maine | 23 |  |  | 1507 | 23 | WILLIAM F WYMAN | O/G Steam | 3809 | D015074 | 1158.886 | 78 | 667.808 | -42.38% |  | 630.129 | -96.75% | 1982.37 | 861.163 | -56.56% | 1158.886 | -1042.9974 | -1148.979 | 110.2%
47 | Maryland | 24 | 35 | 17.17 | 602 | 24 | BRANDON SHORES | Coal Steam | 3405 | D006022 | 19498.154 | 75.6667 | 1481.268 | -92.4% |  | --- |  | 39974.15 | 2870.223 | -92.82%
48 |  |  | 36 | 17.82 |  |  |  |  | 3407 | D006021 | 20475.996 | 76 | 1388.955 | -93.22% |  | ---
49 |  |  | 86 | 15.82 | 1552 | 25 | C P CRANE | Coal Steam | 2866 | D015521 | 17971.2 | 63 | 831.27 | -95.37% |  | --- |  | 32386.278 | 2971.56 | -90.82%
50 |  |  | 75 | 12.7 |  |  |  |  | 2876 | D015522 | 14415.078 | 68 | 2140.29 | -85.15% |  | ---
51 |  |  | 60 | 9.04 | 1554 | 28 | HERBERT A WAGNER | Coal Steam | 3797 | D015543 | 10095.925 | 77 | 8553.533 | -15.28% |  | 7073.359 | -85.34% | 18793.539 | 10177.788 | -45.84%
52 |  |  | 7 | 43.09 | 1571 | 26 | CHALK POINT | Coal Steam | 983 | D01571CE2 | 48730.968 | 23.6667 | 4443.578 | -90.88% |  | --- |  | 52525.838 | 4474.398 | -91.48%
53 |  |  | 43 | 28.47 | 1572 | 27 | DICKERSON | Coal Steam | 2727 | D01572C23 | 33904.703 | 57.5 | 849.956 | -97.49% |  | --- |  | 33911.077 | 861.447 | -97.46%
54 |  |  | 24 | 27.3 | 1573 | 29 | MORGANTOWN | Coal Steam | 1571 | D015732 | 32586.773 | 37.5 | 1047.674 | -96.78% |  | --- |  | 70343.369 | 2421.488 | -96.56%
55 |  |  | 21 | 32.58 |  |  |  |  | 1573 | D015731 | 37756.596 | 39.8333 | 1373.814 | -96.36% |  | --- |  |  |  |  | 235435.393 | -211891.8537 | -231522.948 | 109.3%
56 | Massachusetts | 25 |  | 11.54 | 1599 | 31 | CANAL | O/G Steam | 1384 | D015991 | 13065.857 | 35.3333 | 10.636 | -99.92% |  | --- |  | 22014.056 | 46.445 | -99.79%
57 |  |  |  | 8.02 |  |  |  |  | 1552 | D015992 | 8948.199 | 36 | 35.809 | -99.6% |  | ---
58 |  |  |  |  | 1606 | 32 | MOUNT TOM | Coal Steam | 1743 | D016061 | 5281.65 | 48 | 130.222 | -97.53% |  | --- |  | 5281.65 | 130.222 | -97.53%
59 |  |  |  |  | 1613 | 34 | SOMERSET | Coal Steam | 6705 | D016138 | 4398.977 | 94 | 0 | -100% |  | --- |  | 4398.977 | 0 | -100%
60 |  |  |  | 17.16 | 1619 | 30 | BRAYTON POINT | Coal Steam | 1606 | D016193 | 19450.291 | 43.6 | 4479.298 | -76.97% |  | 721.3106 | -80.68% | 39593.468 | 7605.525 | -80.79%
62 |  |  |  | 7.99 |  |  |  |  | 2403 | D016192 | 8852.742 | 50.5 | 1625.207 | -81.64% |  | 739.9328 | -90%
63 |  |  |  | 8.23 |  |  |  |  | 2828 | D016191 | 9253.524 | 58.5 | 1382.961 | -85.05% |  | 457.6086 | -90%
65 |  |  |  | 2.54 | 1626 | 33 | SALEM HARBOR | Coal Steam | 1353 | D016264 | 2886.123 | 28.5 | 130.435 | -95.48% |  | --- |  | 14131.763 | 2076.312 | -85.31%
66 |  |  |  | 4.55 |  |  |  |  | 6004 | D016263 | 4998.981 | 84.5 | 1945.877 | -61.07% |  | 500.7227 | -71.09%
67 | [8 empty] | 6018 | D016261 | 3425.454 | 85 | 0 | -100% |  | --- |  |  |  |  | 80561.798 | -72505.6182 | -79886.122 | 110.2%
68 | Michigan | 26 |  |  | 1702 | 35 | DAN E KARN | O/G Steam | 8006 | D01702C09 | 4588.69 | 96 | 69.894 | -98.48% |  | --- |  | 21415.816 | 8556.122 | -60.05%
69 |  |  | 58 | 34.85 | 1733 | 36 | MONROE | Coal Steam | 1552 | D01733C34 | 43227.926 | 36.4 | 1200.168 | -97.22% |  | --- |  | 91904.075 | 43765.53 | -52.38%
70 |  |  | 73 | 40.65 |  |  |  |  | 2378 | D01733C12 | 48676.149 | 50 | 42565.362 | -12.55% |  | 3122.6246 | -18.97%
71 |  |  | 95 |  | 1743 | 37 | ST CLAIR | Coal Steam | 6250 | D017437 | 15979.827 | 91 | 10643.454 | -33.39% |  | 11075.549 | -102.7% | 46522.688 | 30110.766 | -35.28%
72 |  |  |  | 16.31 | 1745 | 38 | TRENTON CHANNEL | Coal Steam | 3113 | D017459A | 19236.829 | 68.5 | 16253.878 | -15.51% |  | 7196.131 | -52.91% | 30171 | 19991.918 | -33.74% | 131709.421 | -118538.4789 | -149706.87 | 126.3%
73 | New Hampshire | 33 |  | 8.37 | 2364 | 39 | MERRIMACK | Coal Steam | 1355 | D023641 | 9754.447 | 29.5 | 364.092 | -96.27% |  | --- |  | 30656.908 | 1400.534 | -95.43%
74 |  |  |  | 17.18 |  |  |  |  | 1626 | D023642 | 20902.461 | 46.4 | 1036.442 | -95.04% |  | ---
75 |  |  |  | 4.5 | 8002 | 40 | NEWINGTON | O/G Steam | 2832 | D080021 | 5225.716 | 59.5 | 328.581 | -93.71% |  | --- |  | 5225.716 | 328.581 | -93.71% | 35882.624 | -32294.3616 | -40779.78 | 126.3%
76 | New Jersey | 34 |  | 8.7 | 2378 | 41 | B L ENGLAND | Coal Steam | 1364 | D023781 | 10080.154 | 32.6667 | 560.309 | -94.44% |  | --- |  | 12121.589 | 689.772 | -94.31%
77 |  |  |  | 16.7 | 2403 | 42 | HUDSON | Coal Steam | 2527 | D024032 | 18898.862 | 53.1667 | 133.212 | -99.3% |  | --- |  | 18954.355 | 133.212 | -99.3%
78 |  |  |  |  | 2408 | 43 | MERCER | Coal Steam | 2836 | D024082 | 5953.687 | 60 | 40.503 | -99.32% |  | --- |  | 14261.731 | 70.238 | -99.51%
79 | [8 empty] | 8002 | D024081 | 8308.044 | 95 | 29.735 | -99.64% |  | --- |  |  |  |  | 43240.747 | -38916.6723 | -47318.97 | 121.6%
80 | New York | 36 |  |  | 2480 | 45 | DANSKAMMER | O/G Steam | 3136 | D024804 | 8329.6 | 71 | 0 | -100% |  | --- |  | 12119.92 | 0 | -100%
81 |  |  |  |  | 2516 | 49 | NORTHPORT | O/G Steam | 8042 | D025163 | 7406.868 | 96 | 309.982 | -95.81% |  | --- |  | 24175.053 | 841.659 | -96.52%
82 |  |  |  |  | 2526 | 47 | GOUDEY | Coal Steam | 3809 | D02526C03 | 15071.104 | 78 | 0 | -100% |  | --- |  | 15071.104 | 0 | -100%
83 |  |  |  |  | 2527 | 48 | GREENIDGE | Coal Steam | 3942 | D025276 | 13369.98 | 80 | 0 | -100% |  | --- |  | 19443.878 | 0 | -100%
84 |  |  | 99 | 22.47 | 2549 | 44 | C R HUNTLEY | Coal Steam | 2642 | D02549C01 | 26689.095 | 54.75 | 3217.996 | -87.94% |  | 1230.8946 | -92.55% | 38998.041 | 3217.996 | -91.75%
85 | [8 empty] | 8102 | D02549C02 | 12308.946 | 99 | 0 | -100% |  | ---
86 |  |  |  | 26.59 | 2554 | 46 | DUNKIRK | Coal Steam | 1619 | D02554C03 | 32140.656 | 44.8 | 0 | -100% |  | --- |  | 51907.345 | 1329.728 | -97.44%
87 |  |  |  |  | 2594 | 50 | OSWEGO | O/G Steam | 3406 | D025945 | 1746.058 | 76 | 176.753 | -89.88% |  | --- |  | 2469.658 | 333.14 | -86.51%
88 |  |  |  |  | 2642 | 51 | ROCHESTER 7 | Coal Steam | 6264 | D02642CS2 | 14725.59 | 91 | 0 | -100% |  | --- |  | 26394.692 | 0 | -100%
89 |  |  |  |  | 8006 | 52 | ROSETON | O/G Steam | 6113 | D080062 | 2995.937 | 88 | 98.439 | -96.71% |  | --- |  | 6821.027 | 116.121 | -98.3%
90 | [8 empty] | 6705 | D080061 | 3825.09 | 93 | 17.682 | -99.54% |  | --- |  |  |  |  | 138608.924 | -124748.0316 | -216885.171 | 173.9%
91 | North Carolina | 37 |  |  | 2709 | 56 | LEE | Coal Steam | 8042 | D027093 | 9459.078 | 97 | 0 | -100% |  |  |  | 15534.885 | 14.519 | -99.91%
92 |  |  | 66 | 27.14 | 2712 | 59 | ROXBORO | Coal Steam | 1619 | D02712C03 | 30610.492 | 45.5 | 2968.331 | -90.3% |  | --- |  | 95609.529 | 12642.838 | -86.78%
93 |  |  | 47 | 26.09 |  |  |  |  | 2828 | D027122 | 29717.935 | 58.8 | 4457.362 | -85% |  | ---
94 |  |  | 97 | 10.73 |  |  |  |  | 2828 | D027121 | 12027.594 | 59 | 2012.784 | -83.27% |  | ---
95 |  |  | 48 | 20.41 |  |  |  |  | 2866 | D02712C04 | 23253.508 | 63.5 | 3204.361 | -86.22% |  | ---
96 |  |  |  |  | 2713 | 55 | L V SUTTON | Coal Steam | 2840 | D027133 | 14491.977 | 61 | 8186.742 | -43.51% |  | 3742.865 | -69.34% | 20865.24 | 10817.14 | -48.16%
97 |  |  | 93 | 17 | 2721 | 54 | CLIFFSIDE | Coal Steam | 3319 | D027215 | 19429.478 | 75.1667 | 460.316 | -97.63% |  | --- |  | 22096.495 | 859.25 | -96.11%
98 |  |  | 68 | 24.23 | 2727 | 57 | MARSHALL | Coal Steam | 3113 | D027274 | 27322.995 | 68.3333 | 2466.635 | -90.97% |  | --- |  | 82260.162 | 4703.503 | -94.28%
99 |  |  | 71 | 23.45 |  |  |  |  | 3122 | D027273 | 26381.424 | 69.4 | 848.905 | -96.78% |  | ---
100 |  |  | 59 | 24.27 | 6250 | 58 | MAYO | Coal Steam | 1733 | D06250C05 | 27410.227 | 47.75 | 4570.207 | -83.33% |  | --- |  | 27410.227 | 4570.207 | -83.33%
101 |  |  | 22 | 51.01 | 8042 | 53 | BELEWS CREEK | Coal Steam | 703 | D080421 | 57848.792 | 15.3333 | 2471.615 | -95.73% |  | --- |  | 103085.067 | 5075.01 | -95.08%
102 |  |  | 34 | 40.07 |  |  |  |  | 988 | D080422 | 45236.275 | 24 | 2603.395 | -94.24% |  | --- |  |  |  |  | 323189.775 | -290870.7975 | -420736.476 | 144.6%
103 | Ohio | 39 | 15 | 33 | 2828 | 61 | CARDINAL | Coal Steam | 709 | D028281 | 37831.736 | 21.8333 | 4635.835 | -87.75% |  | --- |  | 74750.574 | 10677.671 | -85.72%
104 |  |  | 83 | 18.26 |  |  |  |  | 2712 | D028282 | 21367.32 | 56 | 3993.06 | -81.31% |  | ---
105 |  |  | 70 | [5 empty] | 3943 | D028283 | 15551.518 | 80 | 2048.776 | -86.83% |  | ---
106 |  |  | 100 | 26.91 | 2830 | 74 | WALTER C BECKJORD | Coal Steam | 1626 | D028306 | 30511.138 | 45.8333 | 31029.36 | 1.698% |  | 18548.475 | -59.09% | 69930.582 | 51900.329 | -25.78%
107 |  |  | 77 | 41.53 | 2832 | 68 | MIAMI FORT | Coal Steam | 1599 | D028327 | 46562.961 | 40.3333 | 5182.025 | -88.87% |  | 525.7289 | -90% | 85699.427 | 31843.92 | -62.84%
108 |  |  |  | 20.98 |  |  |  |  | 2712 | D02832C06 | 23572.938 | 55.6667 | 19958.032 | -15.33% |  | 8333.9361 | -50.69%
109 |  |  | 38 | 36.66 | 2836 | 60 | AVON LAKE | Coal Steam | 1626 | D0283612 | 41840.317 | 46 | 39561.543 | -5.446% |  | 2587.289 | -11.63% | 45989.374 | 41123.311 | -10.58%
110 |  |  | 46 | 31.77 | 2837 | 63 | EASTLAKE | Coal Steam | 2850 | D028375 | 37474.067 | 61.75 | 0 | -100% |  | --- |  | 67455.494 | 11580.928 | -82.83%
111 |  |  | 2 | 77.47 | 2840 | 62 | CONESVILLE | Coal Steam | 593 | D028404 | 87589.614 | 2.8333 | 1674.108 | -98.09% |  | --- |  | 135525.503 | 6525.377 | -95.19%
113 |  |  | 91 | 20.14 |  |  |  |  | 3403 | D02840C02 | 23654.841 | 75.25 | 0 | -100% |  | ---
114 |  |  | 62 | 27.26 | 2850 | 65 | J M STUART | Coal Steam | 1745 | D028501 | 31836.024 | 48 | 3655.226 | -88.52% |  | 377.4456 | -89.7% | 117549.14 | 11541.897 | -90.18%
115 |  |  | 72 | 24.77 |  |  |  |  | 2549 | D028503 | 28225.036 | 53.3333 | 2805.967 | -90.06%
116 |  |  | 57 | 25.45 |  |  |  |  | 2549 | D028502 | 29710.252 | 53.6667 | 2121.956 | -92.86% |  | ---
117 |  |  | 42 | 24.17 |  |  |  |  | 2713 | D028504 | 27777.828 | 56 | 2958.748 | -89.35% |  | 471.6236 | -91.05%
118 |  |  | 23 | 31.29 | 2864 | 70 | R E BURGER | Coal Steam | 2554 | D02864C01 | 35453.659 | 53.8333 | 0 | -100% |  | --- |  | 35453.659 | 0 | -100%
119 |  |  | 17 | 29.68 | 2866 | 72 | W H SAMMIS | Coal Steam | 1507 | D028667 | 33994.825 | 35.5 | 1329.315 | -96.09% |  | --- |  | 145113.78 | 8495.313 | -94.15%
120 |  |  | 63 | 17.58 |  |  |  |  | 2872 | D028665 | 19990.176 | 67.5 | 600.679 | -97% |  | ---
121 |  |  | 56 | 23.16 |  |  |  |  | 3136 | D02866C02 | 26425.399 | 70.3333 | 2544.898 | -90.37% |  | ---
122 |  |  | 98 | 17.38 |  |  |  |  | 3140 | D02866M6A | 39937.497 | 71.5 | 1645.97 | -95.88% |  | ---
123 |  |  | 41 | 21.83 |  |  |  |  | 3797 | D02866C01 | 24765.883 | 77 | 2374.451 | -90.41% |  | ---
124 |  |  | 4 | 73.27 | 2872 | 69 | MUSKINGUM RIVER | Coal Steam | 602 | D02872C04 | 85124.879 | 13 | 20104.433 | -76.38% |  | --- |  | 115525.833 | 33023.751 | -71.41%
125 |  |  | 55 | 26.69 |  |  |  |  | 3297 | D028725 | 30400.954 | 74 | 12919.318 | -57.5% |  | ---
126 |  |  | 6 | 64.18 | 2876 | 67 | KYGER CREEK | Coal Steam | 703 | D02876C01 | 74451.653 | 16.5 | 9434.017 | -87.33% |  |  |  | 74451.653 | 9434.017 | -87.33%
127 |  |  |  |  | 6019 | 73 | W H ZIMMER | Coal Steam | 3298 | D060191 | 21491.838 | 75 | 18456.993 | -14.12% |  | --- |  | 21491.838 | 18456.993 | -14.12%
128 |  |  | 87 | 17.32 | 6031 | 66 | KILLEN STATION | Coal Steam | 3935 | D060312 | 19664.12 | 78 | 7884.624 | -59.9% |  | --- |  | 19664.12 | 7884.624 | -59.9%
129 |  |  | 29 | 27.37 | 7253 | 71 | RICHARD GORSUCH |  | 2830 | D07253C01 | 31006.436 | 59.25 | 0 | -100% |  | --- |  | 31006.436 | 0 | -100%
130 |  |  | 79 | 16.25 | 8102 | 64 | GEN J M GAVIN | Coal Steam | 2864 | D081021 | 18856.311 | 62 | 14719.364 | -21.94% |  | --- |  | 32380.075 | 27852.066 | -13.98%
131 |  |  |  | 10.96 |  |  |  |  | 3936 | D081022 | 13523.764 | 78 | 13132.702 | -2.892% |  | --- |  |  |  |  | 958592.984 | -862733.6856 | -850100.372 | 98.54%
133 | Pennsylvania | 42 |  |  | 3113 | 83 | PORTLAND | Coal Steam | 2866 | D031132 | 14568.833 | 64.5 | 774.251 | -94.69% |  | --- |  | 24319.862 | 2102.219 | -91.36%
135 | [8 empty] | 3954 | D031131 | 9740.92 | 82 | 1327.167 | -86.38% |  | ---
136 |  |  | 19 | 40.45 | 3122 | 79 | HOMER CITY | Coal Steam | 703 | D031221 | 45759.304 | 18.6667 | 55725.658 | 21.78% |  | 1598.176 | 18.29% | 105784.396 | 114245.36 | 7.998%
137 |  |  | 18 | 48.94 |  |  |  |  | 1008 | D031222 | 55358.069 | 27.6667 | 55450.855 | 0.1676% |  | ---
138 |  |  |  | 19.76 | 3131 | 84 | SHAWVILLE | Coal Steam | 2516 | D03131CS1 | 22251.917 | 52.2 | 15422.414 | -30.69% |  | 5728.243 | -56.43% | 38225.92 | 25668.174 | -32.85%
139 |  |  | 16 | 77.3 | 3136 | 80 | KEYSTONE | Coal Steam | 594 | D031361 | 87713.638 | 5.8333 | 14599.72 | -83.36% |  | --- |  | 150619.485 | 26397.102 | -82.47%
141 |  |  | 28 | 55.53 |  |  |  |  | 594 | D031362 | 62905.847 | 9.6667 | 11797.382 | -81.25% |  | ---
142 |  |  | 45 | 34.28 | 3140 | 76 | BRUNNER ISLAND | Coal Steam | 1001 | D031403 | 39265.628 | 26 | 6277.164 | -84.01% |  | --- |  | 68931.864 | 12176.069 | -82.34%
143 |  |  | 74 | 26.43 |  |  |  |  | 1613 | D03140C12 | 29666.236 | 44 | 5898.905 | -80.12% |  | ---
144 |  |  |  |  | 3148 | 81 | MARTINS CREEK | Coal Steam | 3803 | D03148C12 | 17134.316 | 77.5 | 0 | -100% |  | --- |  | 22050.952 | 160.887 | -99.27%
145 |  |  | 33 | 44.29 | 3149 | 82 | MONTOUR | Coal Steam | 594 | D031492 | 50440.621 | 11.5 | 6439.572 | -87.23% |  | --- |  | 111445.403 | 12435.929 | -88.84%
147 |  |  | 30 | 53.36 |  |  |  |  | 602 | D031491 | 61004.782 | 12.6667 | 5996.357 | -90.17% |  | ---
148 |  |  |  | 14.71 | 3178 | 75 | ARMSTRONG | Coal Steam | 3179 | D031782 | 16741.356 | 73.6667 | 0 | -100% |  | --- |  | 32499.877 | 0 | -100%
149 |  |  | 1 | 70.19 | 3179 | 78 | HATFIELD'S FERRY | Coal Steam | 594 | D03179C01 | 82123.1155 | 8 | 1728.112 | -97.9% |  | --- |  | 158712.559 | 3630.53 | -97.71%
150 |  |  | 40 | 35.59 | 8226 | 77 | CHESWICK | Coal Steam | 1010 | D082261 | 42017.943 | 27.6667 | 1686.28 | -95.99% |  | --- |  | 42017.943 | 1686.28 | -95.99% | 636692.5255 | -573023.2729 | -645297.543 | 112.6%
151 | South Carolina | 45 |  |  | 3297 | 86 | WATEREE | Coal Steam | 2866 | D03297WT1 | 18124.752 | 64.5 | 2663.968 | -85.3% |  | --- |  | 36378.036 | 5547.977 | -84.75%
152 | [8 empty] | 3935 | D03297WT2 | 18253.284 | 78 | 2884.009 | -84.2% |  | ---
153 |  |  |  | 22.36 | 3298 | 87 | WILLIAMS | Coal Steam | 2712 | D03298WL1 | 25544.233 | 55.3333 | 908.03 | -96.45% |  | --- |  | 25544.233 | 908.03 | -96.45%
154 |  |  |  |  | 3319 | 85 | JEFFERIES | Coal Steam | 6113 | D033194 | 12168.842 | 88.5 | 0 | -100% |  | --- |  | 23820.851 | 0 | -100%
155 | [8 empty] | 8226 | D033193 | 11394.44 | 100 | 0 | -100% |  | ---
156 |  |  |  |  | 6249 | 88 | WINYAH | Coal Steam | 3131 | D062491 | 18028.095 | 70 | 97.198 | -99.46% |  | --- |  | 37622.188 | 464.172 | -98.77% | 103513.646 | -93162.2814 | -172357.913 | 185%
158 | Tennessee | 47 |  |  | 3403 | 89 | GALLATIN | Coal Steam | 6019 | D03403C34 | 20226.352 | 85 | 10807.604 | -46.57% |  | 4026.404 | -66.47% | 34159.004 | 20713.852 | -39.36%
159 |  |  |  |  | 3405 | 90 | JOHN SEVIER | Coal Steam | 1572 | D03405C34 | 19665.589 | 39 | 0 | -100% |  | --- |  | 35487.385 | 4.729 | -99.99%
161 |  |  | 31 | 92 | 3406 | 91 | JOHNSONVILLE | Coal Steam | 703 | D03406C10 | 108788.122 | 21.3333 | 12071.649 | -88.9% |  | 4.228 | -88.91% | 108792.932 | 12072.231 | -88.9%
162 |  |  | 25 | 33.02 | 3407 | 92 | KINGSTON | Coal Steam | 3140 | D03407C15 | 38076.055 | 72 | 2913.652 | -92.35% |  | --- |  | 77570.969 | 5422.553 | -93.01%
163 |  |  | 37 | 34.3 |  |  |  |  | 6004 | D03407C69 | 39494.914 | 82 | 2508.901 | -93.65% |  | --- |  |  |  |  | 226251.032 | -203625.9288 | -280612.181 | 137.8%
164 | Virginia | 51 |  |  | 3775 | 95 | CLINCH RIVER | Coal Steam | 1702 | D03775C02 | 17657.756 | 47 | 2807.288 | -84.1% |  | 8153.266 | -130.3% | 26997.331 | 3993.597 | -85.21%
165 |  |  | 27 | 35.92 | 3797 | 94 | CHESTERFIELD | Coal Steam | 1356 | D037976 | 40923.809 | 32.3333 | 1248.47 | -96.95% |  | --- |  | 73841.115 | 1962.689 | -97.34%
166 |  |  | 50 | 17.5 |  |  |  |  | 2850 | D037975 | 20270.372 | 61.25 | 496.855 | -97.55% |  | ---
167 | [8 empty] | 6166 | D037974 | 9475.773 | 90 | 180.845 | -98.09% |  | ---
168 |  |  |  |  | 3803 | 93 | CHESAPEAKE | Coal Steam | 2709 | D038033 | 9557.934 | 55 | 6664.318 | -30.27% |  | 5708.5246 | -90% | 32344.203 | 13243.548 | -59.05%
171 | [8 empty] | 2712 | D038034 | 10973.856 | 55 | 3817.62 | -65.21% |  | 3342.2784 | -95.67%
172 |  |  | 85 | 18.85 | 3809 | 96 | YORKTOWN | Coal Steam | 1733 | D03809CS0 | 22463.865 | 47.4 | 8652.237 | -61.48% |  | 657.8955 | -64.41% | 33030.55 | 9051.01 | -72.6%
173 |  |  |  | 9.29 |  |  |  |  | 2364 | D038093 | 10566.685 | 48.3333 | 398.773 | -96.23% |  | --- |  |  |  |  | 141890.05 | -127701.045 | -192880.486 | 151%
175 | West Virginia | 54 | 10 | 55.75 | 3935 | 98 | JOHN E AMOS | Coal Steam | 861 | D03935C02 | 63884.46 | 22.5 | 2089.347 | -96.73% |  | --- |  | 107618.937 | 5694.254 | -94.71%
176 |  |  | 9 | 37.19 |  |  |  |  | 1378 | D039353 | 43734.477 | 33.8333 | 3604.907 | -91.76% |  | ---
177 |  |  | 53 | 13.71 | 3936 | 100 | KANAWHA RIVER | Coal Steam | 8102 | D03936C02 | 15862.42 | 98 | 6832.711 | -56.93% |  | --- |  | 15862.42 | 6832.711 | -56.93%
178 |  |  |  | 11.45 | 3938 | 104 | PHILIP SPORN | Coal Steam | 6041 | D0393851 | 13036.72 | 88 | 0 | -100% |  | --- |  | 40246.09 | 9031.708 | -77.56%
179 |  |  | 80 | 23.49 |  |  |  |  | 7253 | D03938C04 | 27209.37 | 94 | 9031.708 | -66.81% |  | 1303.672 | -71.6%
180 |  |  | 94 |  | 3942 | 97 | ALBRIGHT | Coal Steam | 3938 | D039423 | 10136.462 | 79 | 0 | -100% |  |  |  | 20560.085 | 0 | -100%
181 |  |  | 11 | 40.59 | 3943 | 97 | FORT MARTIN | Coal Steam | 988 | D039432 | 45890.71 | 25.1667 | 3381.703 | -92.63% |  | --- |  | 91119.258 | 6767.143 | -92.57%
182 |  |  | 13 | 37.56 |  |  |  |  | 990 | D039431 | 45228.548 | 25.8333 | 3385.44 | -92.51% |  | ---
183 |  |  | 26 | 34.16 | 3947 | 99 | KAMMER | Coal Steam | 2721 | D03947C03 | 39096.199 | 57 | 10579.818 | -72.94% |  | --- |  | 39096.199 | 10579.818 | -72.94%
184 |  |  | 8 | 48.94 | 3948 | 101 | MITCHELL | Coal Steam | 983 | D03948C02 | 56009.209 | 23.3333 | 2481.612 | -95.57% |  | --- |  | 56009.209 | 2481.612 | -95.57%
185 |  |  | 3 | 17.96 | 3954 | 103 | MT STORM | Coal Steam | 1599 | D03954CS0 | 20425.95 | 41.4 | 2866.438 | -85.97% |  | 2007.84 | -95.8% | 23370.248 | 3802.896 | -83.73%
186 |  |  | 12 | 19.27 | 6004 | 105 | PLEASANTS | Coal Steam | 2837 | D060041 | 21667.349 | 60 | 8887.965 | -58.98% |  | --- |  | 41909.062 | 14476.822 | -65.46%
187 |  |  | 14 | 18.18 |  |  |  |  | 6249 | D060042 | 20241.713 | 90 | 5588.857 | -72.39% |  | ---
188 |  |  | 32 | 37.72 | 6264 | 102 | MOUNTAINEER | Coal Steam | 2408 | D062641 | 43223.711 | 51.5 | 2903.044 | -93.28% |  | --- |  | 43223.711 | 2903.044 | -93.28% | 465647.298 | -419082.5682 | -423919.56 | 101.2%
| Totals | [9 empty] | 4581447.149 |  | 890291.888 | -80.57% |  | N/A |  | 5239930.873 | 1094790.146 | -79.11% | 4581447.149 | -4123302.4341 | -5237941.429 | 127%
NOTES:
* May achieve 90% reduction contingent upon announced plans for post-2013 controls, fuel conversion, or retirement prior to 2018 (see following worksheet).
1. This list does not include sources in states that do not contribute 2% of visibility impact to MANE-VU Class I areas.
2. Emission changes at non-167 stacks, or reductions beyond 90% at other 167 stacks, at same facility. Negative values indicate an increase in other non-167 stack emissions.
If a 167 stack reduction >90%, other facility changes not applied to stack.
3. This is a "snap shot in time" indication of whether a 167 stack had SO2 emissions at least 90% less in 2013 relative to 2002 that also accounts for any additional on-site reductions not at the 167 stack.
This is not necessarily an indication of a stack achieving the 90% MANE-VU Ask as the 2013 reductions may or may not be permanent or enforceable.
Note on Q169: Paul Miller: Some reductions in this column double count >90% reductions at 167 stacks when applied to other 167 stacks at same facility

## 2000-13TopEGU more data
ID | State Name | State Code | Shan VTDEC | Field14 | ORIS ID |  | Plant Name | Plant Type | Plant ID | CEMS Unit | Unit IDs | 2000 heat input MMBtu stack-level | 2001 heat input MMBtu stack-level | 2002 heat input MMBtu stack-level | 2003 heat input MMBtu stack-level | 2004 heat input MMBtu stack-level | 2005 heat input MMBtu stack-level | 2006 heat input MMBtu stack-level | 2007 heat input MMBtu stack-level | 2008 heat input MMBtu stack-level | 2009 heat input MMBtu stack-level | 2010 heat input MMBtu stack-level | 2011 CAMD heat input MMBtu stack-level | 2012 CAMD heat input MMBtu stack-level | 2013 CAMD heat input MMBtu stack-level | Average Impact Ranking | % Change 2002-2013 stack-level | Not used | 2000 CAMD SO2 TPY stack-level | 2001 CAMD SO2 TPY stack-level | 2002 CAMD SO2 TPY stack-level | 2003 CAMD SO2 TPY stack-level | 2004 CAMD SO2 TPY stack-level | 2005 CAMD SO2 TPY stack-level | 2006 CAMD SO2 TPY stack-level | 2007 CAMD SO2 TPY stack-level | 2008 CAMD SO2 TPY stack-level | 2009 CAMD SO2 TPY stack-level | 2010 CAMD SO2 TPY stack-level | 2011 CAMD SO2 TPY stack-level | 2012 CAMD SO2 TPY stack-level | 2013 CAMD SO2 TPY stack-level | % Change 2002-2013 stack-level | not used | 2000 lb/MMBtu | 2001 lb/MMBtu | 2002 lb/MMBtu | 2003 lb/MMBtu | 2004 lb/MMBtu | 2005 lb/MMBtu | 2006 lb/MMBtu | 2007 lb/MMBtu | 2008 lb/MMBtu | 2009 lb/MMBtu | 2010 lb/MMBtu | 2011 lb/MMBtu | 2012 lb/MMBtu | 2013 lb/MMBtu | % Change lb/MMBtu 2002-2013 | Unit controls and installed dates from EPA NEEDS v4.10 database, state SIP info, or direct communications from states | NOTES
9 | Delaware | 10 |  | 1.91 | 593 | 1 | EDGE MOOR | O/G Steam | 3148 | D005935 | 5 | 5077423.3 | 14197272 | 7094150.95 | 11274929.275 | 5325223.75 | 6758529.65 | 1319833.375 | 2179334.375 | 926174.875 | 594682.075 | 937879.75 | 2221231.5 | 5699252.35 | 2309406.35 | 72 | -67.45% |  | 1698.064 | 4529.083 | 2132.475 | 3858.892 | 1596.02 | 2042.103 | 238.926 | 510.578 | 176.504 | 150.328 | 36.984 | 55.177 | 24.381 | 20.528 | -99.04% |  | 0.66887 | 0.63802 | 0.60119 | 0.68451 | 0.59942 | 0.6043 | 0.36205 | 0.46856 | 0.38115 | 0.50557 | 0.078867 | 0.049681 | 0.0085559 | 0.017778 | -97.04% |  | 2011 burned primarily NG; 2002 burned primarily RFO - EIA923 (2011), EIA767 (2002)
10 |  |  |  | 6.68 | 594 | 2 | INDIAN RIVER | Coal Steam | 1619 | D005944 | 4 | 16368780.05 | 15625458.125 | 14843934.075 | 12776113.35 | 17071825.35 | 19672773.65 | 16976282.775 | 17610270.975 | 23232280.65 | 14913659.8 | 14054148.8 | 10918656.975 | 11850171.675 | 14173547.3 | 45 | -4.516% |  | 8677.621 | 8260.244 | 7490.731 | 6372.606 | 8154.689 | 8792.028 | 8557.892 | 8007.444 | 11928.246 | 8205.947 | 7689.603 | 5956.783 | 692.01 | 958.759 | -87.2% |  | 1.0603 | 1.0573 | 1.0093 | 0.99758 | 0.95534 | 0.89383 | 1.0082 | 0.90941 | 1.0269 | 1.1005 | 1.0943 | 1.0911 | 0.11679 | 0.13529 | -86.6% |  | Retrofit scrubbers by 12/31/2011 - Dry Lime FGD (Began Nov 01, 2011). Additional tons reduced from retired stack #2
11 |  |  |  | 4.2 |  |  |  |  | 2866 | D005943 | 3 | 6968201.2 | 4110433.05 | 4313714.65 | 7438967.875 | 9189413 | 9345540.05 | 8609175.375 | 11325421.825 | 8201848.35 | 5326660.925 | 5850326.525 | 4431117.45 | 2796814.325 | 1722476.725 | 64 | -60.07% |  | 7409.352 | 4504.369 | 4682.091 | 8049.458 | 8060.366 | 5951.78 | 5867.175 | 7590.277 | 6264.677 | 4176.756 | 4129.355 | 3061.009 | 1904.54 | 1189.032 | -74.6% |  | 2.1266 | 2.1917 | 2.1708 | 2.1641 | 1.7543 | 1.2737 | 1.363 | 1.3404 | 1.5276 | 1.5682 | 1.4117 | 1.3816 | 1.3619 | 1.3806 | -36.4% |  | To retire 2013? Additional tons reduced from retired stacks #2 and #3
12 | [8 empty] | 3297 | D005942 | 2 | 5426843.525 | 5240961.325 | 3571737.275 | 4491553.475 | 4199221.375 | 4170352.475 | 5011687.525 | 5273245.15 | 4517469.225 | 1361116.425 | 762638.9 | 0 | 0 | 0 | 74 | -100% |  | 5771.008 | 5686.252 | 3833.318 | 4757.257 | 3715.961 | 2934.795 | 3538.721 | 3636.636 | 3341.328 | 959.896 | 491.42 | 0 | 0 | 0 | -100% |  | 2.1268 | 2.1699 | 2.1465 | 2.1183 | 1.7698 | 1.4075 | 1.4122 | 1.3793 | 1.4793 | 1.4105 | 1.2887 | 0 | 0 | 0 | -100% | n/a | Retired 2010
13 | [8 empty] | 8006 | D005941 | 1 | 5357728.875 | 4190055.85 | 3551160.425 | 4576885.05 | 4580328.775 | 4535758.075 | 4222331.125 | 6467250.425 | 4096292.2 | 1255119.875 | 2159892.075 | 268457.65 | 0 | 0 | 95 | -100% |  | 5690.957 | 4516.013 | 3949.636 | 5001.336 | 4270.964 | 3037.167 | 2741.469 | 4335.002 | 3108.782 | 886.895 | 1533.245 | 176.466 | 0 | 0 | -100% |  | 2.1244 | 2.1556 | 2.2244 | 2.1855 | 1.8649 | 1.3392 | 1.2986 | 1.3406 | 1.5179 | 1.4132 | 1.4197 | 1.3147 | 0 | 0 | -100% |  | Retired 2011
14 | Georgia | 13 | 69 | 32.91 | 703 | 3 | BOWEN | Coal Steam | 3149 | D007032LR | 2BLR | 46241166.925 | 45420245.3 | 49331775.75 | 42723635.55 | 46546493.025 | 56039763.925 | 47907871.025 | 47135194.1 | 52100569.5 | 46280501.375 | 55689637.875 | 29065115.6 | 15998735.2 | 9551995.125 | 72.5 | -80.64% |  | 35098.121 | 36826.995 | 37777.947 | 34062.816 | 38493.737 | 48000.222 | 43876.451 | 39888.186 | 47130.338 | 8144.334 | 1384.857 | 680.31 | 588.615 | 199.161 | -99.47% |  | 1.518 | 1.6216 | 1.5316 | 1.5946 | 1.654 | 1.7131 | 1.8317 | 1.6925 | 1.8092 | 0.35196 | 0.049735 | 0.046813 | 0.073583 | 0.0417 | -97.28% | Wet scrubber 2010 | Wet Lime FGD (Began Apr 01, 2009)
15 |  |  | 49 | 36.34 |  |  |  |  | 3407 | D007034LR | 4BLR | 66041644.925 | 53769562.45 | 56141183.775 | 63231404.3 | 52604827.95 | 59201658.725 | 66135898.925 | 56480416.775 | 57357980.05 | 62026558.625 | 58924185.525 | 45407469.65 | 26310918.6 | 35974930.25 | 76.1667 | -35.92% |  | 49838.574 | 41334.902 | 41013.675 | 49452.856 | 42370.322 | 50305.465 | 61789.728 | 49239.99 | 44853.85 | 2444.231 | 3543.451 | 2038.669 | 724.595 | 833.363 | -97.97% |  | 1.5093 | 1.5375 | 1.4611 | 1.5642 | 1.6109 | 1.6995 | 1.8686 | 1.7436 | 1.564 | 0.078812 | 0.12027 | 0.089794 | 0.055079 | 0.04633 | -96.83% | Wet scrubber 2009 | Wet Lime FGD (Began Oct 01, 2008)
16 |  |  | 52 | 38.05 |  |  |  |  | 3803 | D007033LR | 3BLR | 56028845.925 | 53619887.225 | 58897159.05 | 59294767.45 | 62211837.8 | 55427705.95 | 59843823.95 | 72923519.125 | 62193449.05 | 55443349.15 | 66719638.125 | 44821034 | 32055069.675 | 52510658.925 | 77.5 | -10.84% |  | 41479.265 | 41828.174 | 43695.858 | 46724.208 | 50603.001 | 48713.484 | 56594.001 | 64745.509 | 15416.06 | 2902.02 | 1662.647 | 1026.906 | 996.942 | 1825.398 | -95.82% |  | 1.4806 | 1.5602 | 1.4838 | 1.576 | 1.6268 | 1.7577 | 1.8914 | 1.7757 | 0.49575 | 0.10468 | 0.04984 | 0.045823 | 0.062202 | 0.069525 | -95.31% | Wet scrubber 2009 | Wet Lime FGD -2008
17 |  |  | 76 | 34.14 |  |  |  |  | 3943 | D007031LR | 1BLR | 38515933.55 | 42256266.85 | 50163578.475 | 42878960.125 | 43260104.1 | 45277146.45 | 47907747.075 | 50008871 | 44379294.1 | 50324339.95 | 42816034.225 | 41088248.025 | 28291470.2 | 31090079.825 | 80 | -38.02% |  | 28957.522 | 34091.356 | 38185.511 | 34643.871 | 34447.156 | 39451.116 | 44181.398 | 42967.151 | 40748.766 | 41320.491 | 1026.856 | 2142.608 | 808.396 | 652.929 | -98.29% |  | 1.5037 | 1.6136 | 1.5224 | 1.6159 | 1.5926 | 1.7427 | 1.8444 | 1.7184 | 1.8364 | 1.6422 | 0.047966 | 0.10429 | 0.057148 | 0.042002 | -97.24% | Wet scrubber 2011 | Wet Lime FGD -2010
18 |  |  | 67 | 42.06 | 709 | 4 | HARLLEE BRANCH | Coal Steam | 3938 | D00709C02 | 3&4 | 57725304.85 | 49316020.675 | 56327504.6 | 47037003.925 | 46550709.275 | 59256464.875 | 61387926.25 | 60776237.65 | 62763788.3 | 41847108.975 | 42531331.375 | 37071962.375 | 10476452.35 | 17812266.375 | 79.75 | -68.38% |  | 46363.953 | 40332.376 | 47745.517 | 43953.759 | 43362.319 | 57779.447 | 60971.446 | 61250.751 | 59651.077 | 39595.633 | 38146.071 | 36067.595 | 9649.853 | 16196.278 | -66.08% |  | 1.6064 | 1.6357 | 1.6953 | 1.8689 | 1.863 | 1.9501 | 1.9864 | 2.0156 | 1.9008 | 1.8924 | 1.7938 | 1.9458 | 1.8422 | 1.8186 | 7.271% |  | Harllee Branch additional reductions at C01; Non-167 Unit 1 to retire by 2015
19 | Illinois | 17 |  | 37.39 | 861 | 5 | COFFEEN | Coal Steam | 2832 | D00861C01 | 1,2 | 47415211.05 | 39442384.45 | 56114767.35 | 58097007.325 | 66303881.9 | 51488875.375 | 66702131.575 | 64290465.975 | 65312169.034 | 47566048.495 | 57019175.453 | 57500363.252 | 54159484.31 | 50679190.635 | 59.4 | -9.687% |  | 39089.071 | 37686.773 | 42331.064 | 44322.963 | 46364.551 | 40949.348 | 22006.748 | 24250.064 | 13256.557 | 13398.074 | 210.818 | 82.526 | 103.296 | 108.654 | -99.74% |  | 1.6488 | 1.911 | 1.5087 | 1.5258 | 1.3985 | 1.5906 | 0.65985 | 0.75439 | 0.40594 | 0.56335 | 0.0073946 | 0.0028705 | 0.0038145 | 0.0042879 | -99.72% | Wet scrubber 2010 | Unit 1 Wet Limestone (Began Nov 20, 2009). Unit 2 Wet Limestone (Began Feb 22, 2010)
20 | Indiana | 18 |  |  | 983 | 7 | CLIFTY CREEK | Coal Steam | 2480 | D00983C01 | 1,2,3 | 43756015.113 | 40283815.483 | 42642027.099 | 33470707.662 | 41738507.915 | 42692287.792 | 43668754.495 | 36881776.625 | 39952877.225 | 38060178.598 | 34819216.712 | 39828419.092 | 30012771.391 | 32816166.872 | 52 | -23.04% |  | 21761.134 | 19078.239 | 20015.92 | 15677.113 | 27395.929 | 36894.301 | 32930.465 | 31366.105 | 33300.882 | 26741.175 | 30629.56 | 36391.192 | 26393.282 | 8240.193 | -58.83% |  | 0.99466 | 0.94719 | 0.93879 | 0.93677 | 1.3127 | 1.7284 | 1.5082 | 1.7009 | 1.667 | 1.4052 | 1.7593 | 1.8274 | 1.7588 | 0.5022 | -46.51% |  | Clifty Creek no other stacks
22 | [8 empty] | 2594 | D00983C02 | 4,5,6 | 40903160.411 | 40920324.488 | 37719690.599 | 37871754.483 | 38620207.853 | 44104137.998 | 42217464.213 | 42060188.521 | 37942684.794 | 38628033.996 | 40639360.775 | 36077887.93 | 29780082.515 | 27297730.879 | 54 | -27.63% |  | 20917.068 | 20085.559 | 18181.56 | 17076.517 | 25740.108 | 37764.427 | 32441.294 | 35518.258 | 31633.384 | 27734.794 | 38302.433 | 37694.543 | 26445.644 | 11322.39 | -37.73% |  | 1.0228 | 0.98169 | 0.96404 | 0.90181 | 1.333 | 1.7125 | 1.5369 | 1.6889 | 1.6674 | 1.436 | 1.885 | 2.0896 | 1.7761 | 0.82955 | -13.95% |  | Clifty Creek no other stacks
23 |  |  | 44 | 39.73 | 988 | 12 | TANNERS CREEK | Coal Steam | 1001 | D00988U4 | U4 | 28352012.775 | 23822309.325 | 28893582.175 | 24596961.175 | 33423653.475 | 21248881.7 | 23816247.9 | 27264141.409 | 19526664.614 | 16976410.141 | 27302865.673 | 26222005.347 | 18919520.368 | 14188929.437 | 25.8333 | -50.89% |  | 50911.757 | 40590.056 | 46484.578 | 36834.604 | 50329.93 | 33049.227 | 19587.266 | 16976.288 | 12646.943 | 10897.568 | 19279.593 | 19665.508 | 14200.364 | 10346.413 | -77.74% |  | 3.5914 | 3.4077 | 3.2176 | 2.9951 | 3.0116 | 3.1107 | 1.6449 | 1.2453 | 1.2954 | 1.2838 | 1.4123 | 1.4999 | 1.5011 | 1.4584 | -54.68% |  | Tanners Creek no other stacks; AEP to retire all units by mid-2015, AEP PR 20130917; Plant is under consent decree
24 | [8 empty] | 3797 | D00988C03 | U1,U2,U3 | 29927789.292 | 26862923.692 | 28934086.598 | 29407126.806 | 26178044.107 | 27946783.795 | 31205026.589 | 31466004.375 | 25337033.381 | 10053030.878 | 10951908.217 | 12801848.332 | 9424643.216 | 8518301.99 | 77 | -70.56% |  | 16534.385 | 14840.548 | 16047.103 | 16340.442 | 14057.4 | 13484.488 | 15906.897 | 16852.598 | 13082.165 | 5544.713 | 5570.759 | 6241.484 | 4376.085 | 4605.687 | -71.3% |  | 1.105 | 1.1049 | 1.1092 | 1.1113 | 1.074 | 0.96501 | 1.0195 | 1.0712 | 1.0327 | 1.1031 | 1.0173 | 0.97509 | 0.92865 | 1.0814 | -2.511% |  | Tanners Creek no other stacks; AEP to retire all units by mid-2015, AEP PR 20130917; Plant is under consent decree
25 |  |  |  | 26.36 | 990 | 8 | ELMER W STOUT | Coal Steam | 2872 | D0099070 | 70 | 23561144.825 | 26205024.85 | 25122960.275 | 24428644.8 | 25532418.975 | 22483103.125 | 25822382.95 | 24207612.2 | 22853504.775 | 26281225.383 | 21085735.957 | 28357274.66 | 28741120.403 | 31191961.151 | 65.5 | 24.16% |  | 24905.961 | 28858.785 | 30896.05 | 32828.178 | 29235.193 | 30221.678 | 31725.409 | 20907.391 | 1195.514 | 3143.789 | 1712.546 | 2419.871 | 741.051 | 2046.319 | -93.38% |  | 2.1142 | 2.2025 | 2.4596 | 2.6877 | 2.29 | 2.6884 | 2.4572 | 1.7273 | 0.10462 | 0.23924 | 0.16244 | 0.17067 | 0.051567 | 0.13121 | -94.67% | Wet scrubber 2008 | Wet Limestone (Began Sep 16, 2007)
26 |  |  | 92 | 25.55 | 1001 | 6 | CAYUGA | Coal Steam | 2526 | D010011 | 1 | 35759654.825 | 32438774.356 | 29110607.457 | 33078183.082 | 35652564.739 | 27263623.208 | 31252666.127 | 31543107.957 | 29116134.21 | 27033668.891 | 32361188.361 | 28291488.94 | 26530709.938 | 28153996.091 | 53 | -3.286% |  | 34977.769 | 27833.639 | 29379.416 | 34856.914 | 36929.794 | 34362.131 | 46201.375 | 45140.814 | 35317.089 | 962.91 | 958.57 | 1528.107 | 1779.237 | 2355.485 | -91.98% |  | 1.9563 | 1.7161 | 2.0185 | 2.1075 | 2.0716 | 2.5207 | 2.9566 | 2.8622 | 2.4259 | 0.071238 | 0.059242 | 0.10803 | 0.13413 | 0.16733 | -91.71% | Wet scrubber 2008 | Wet Limestone (Began Nov 18, 2008)
27 |  |  | 81 | 23.11 |  |  |  |  | 3122 | D010012 | 2 | 29807554.925 | 34741064.092 | 26501576.474 | 30091900.755 | 32848961.477 | 35612746.666 | 26072213.411 | 32572114.94 | 31097134.2 | 26189531.823 | 30158395.786 | 29989577.172 | 23903662.344 | 32048132.13 | 69.6667 | 20.93% |  | 30754.87 | 30991.679 | 26237.21 | 32104.901 | 33866.154 | 43279.336 | 36972.143 | 45642.226 | 14799.378 | 1459.738 | 1056.826 | 1768.273 | 1442.735 | 2272.198 | -91.34% |  | 2.0636 | 1.7842 | 1.98 | 2.1338 | 2.0619 | 2.4306 | 2.8361 | 2.8025 | 0.95182 | 0.11147 | 0.070085 | 0.11793 | 0.12071 | 0.1418 | -92.84% | Wet scrubber 2008 | Wet Limestone (Began May 09, 2008)
28 |  |  |  | 21.33 | 1008 | 10 | R GALLAGHER | Coal Steam | 3178 | D01008C01 | 1,2 | 17489373.6 | 15628630.13 | 14606159.979 | 14720259.088 | 16141287.782 | 15718095.388 | 12454510.855 | 13943591.887 | 14672365.053 | 8973759.268 | 11857217.509 | 3905392.66 | 1812117.311 | 3962919.926 | 73.3333 | -72.87% |  | 30064.922 | 25151.893 | 23994.467 | 26029.721 | 30563.485 | 29992.014 | 25368.309 | 26619.976 | 22026.464 | 14104.929 | 12103.713 | 1578.221 | 600.11 | 1461.271 | -93.91% |  | 3.4381 | 3.2187 | 3.2855 | 3.5366 | 3.787 | 3.8162 | 4.0738 | 3.8182 | 3.0024 | 3.1436 | 2.0416 | 0.80823 | 0.66233 | 0.73747 | -77.55% |  | Gallagher Unit 1 to retire 2/1/2012 - A Bodnarik 10/4/12 - Unit 2 Dry Sorbent Injection (Began Nov 01, 2010)
29 |  |  |  | 21.13 |  |  |  |  | 3775 | D01008C02 | 3,4 | 17291865.9 | 14687580.289 | 15727305.986 | 16266365.02 | 17554078.477 | 14799551.23 | 13020624.647 | 17055071.735 | 11556125.314 | 8548272.843 | 10357463.024 | 3699384.551 | 1025324.736 | 2704047.995 | 76.5 | -82.81% |  | 28943.27 | 22359.33 | 23772.735 | 27311.119 | 32090.099 | 26674.67 | 25450.807 | 33372.118 | 18406.968 | 12797.548 | 10984.791 | 1431.685 | 325.614 | 1033.991 | -95.65% |  | 3.3476 | 3.0447 | 3.0231 | 3.358 | 3.6561 | 3.6048 | 3.9093 | 3.9135 | 3.1857 | 2.9942 | 2.1211 | 0.77401 | 0.63514 | 0.76477 | -74.7% |  | Gallagher Unit 3 to retire 2/1/2012 - A Bodnarik 10/4/12 - Unit 4 Dry Sorbent Injection (Began Nov 01, 2010)
30 |  |  | 20 | 53.47 | 1010 | 13 | WABASH RIVER | Coal Steam | 1008 | D01010C05 | 2,3,4,5,6 | 44040672.94 | 40372259.421 | 44575133.169 | 43875561.99 | 45782192.516 | 45862342.321 | 43845876.844 | 42814334.245 | 46955772.998 | 32997592.656 | 30834791.988 | 37809281.613 | 17062691.212 | 18690757.004 | 27.1667 | -58.07% |  | 57814.39 | 52328.168 | 60900.846 | 63494.4 | 64282.889 | 66394.216 | 58358.487 | 60470.098 | 75821.803 | 50655.172 | 45682.595 | 55342.872 | 24024.333 | 29047.976 | -52.3% |  | 2.6255 | 2.5923 | 2.7325 | 2.8943 | 2.8082 | 2.8954 | 2.662 | 2.8248 | 3.2295 | 3.0702 | 2.9631 | 2.9275 | 2.816 | 3.1083 | 13.75% |  | SNL spreadsheet 6/5/11 listed units 2,3, & 5 as retired in 2009; unit 4 to retire by 2015, but all units reported SO2 emissions in 2011-13; A Bodnarik lists Unit 2 to retire 2014. Additonal tons reductd from non-167 stack #1.
31 |  |  | 39 | 62.89 | 6113 | 9 | GIBSON | Coal Steam | 1378 | D06113C03 | 1,2 | 86539070.625 | 71063915.844 | 76555526.203 | 78215723.469 | 80809299.4 | 74860173.324 | 84506160.8 | 83944725.295 | 90777593.838 | 69743612.162 | 79373909.048 | 67137860.518 | 72914736.473 | 69289614.041 | 33 | -9.491% |  | 94646.138 | 76670.153 | 71816.538 | 68824.747 | 87277.969 | 75512.325 | 91062.269 | 47473.82 | 3618.953 | 3306.252 | 4661.665 | 4586.774 | 4916.671 | 4546.536 | -93.67% |  | 2.1874 | 2.1578 | 1.8762 | 1.7599 | 2.1601 | 2.0174 | 2.1552 | 1.1311 | 0.079732 | 0.094812 | 0.11746 | 0.13664 | 0.13486 | 0.13123 | -93.01% | Wet scrubber 2007 | Unit 1- Wet Limestone (Began Oct 01, 2007) Unit 2 - Wet Limestone (Began Apr 01, 2007)
32 |  |  |  | 24.58 |  |  |  |  | 3319 | D06113C04 | 3,4 | 83540407.7 | 80377866.923 | 71415848.99 | 79796239.877 | 89502263.603 | 93121158.706 | 84454961.676 | 94942642.969 | 80989382.213 | 74204283.001 | 86888868.191 | 68401494.396 | 74170947.264 | 70449688.744 | 75 | -1.353% |  | 56150.283 | 55809.749 | 37600.18 | 50375.757 | 62796.27 | 58964.309 | 45145.605 | 6577.506 | 5443.96 | 5765.777 | 7073.42 | 5124.327 | 5519.564 | 6235.631 | -83.42% |  | 1.3443 | 1.3887 | 1.053 | 1.2626 | 1.4032 | 1.2664 | 1.0691 | 0.13856 | 0.13444 | 0.1554 | 0.16282 | 0.14983 | 0.14883 | 0.17702 | -83.19% | Wet scrubber 1994 & 2006 | Gibson additional reductions at stack04 from excess at stack03. Unit 3 Wet Limestone (Began Dec 01, 2006)
33 |  |  | 84 | 45.71 | 6166 | 11 | ROCKPORT | Coal Steam | 2408 | D06166C02 | MB1,MB2 | 182107967.85 | 173780839.5 | 164105756.425 | 171808993.3 | 162775849.6 | 169808163.075 | 196701189.7 | 150964619.182 | 180749115.2 | 172453835.926 | 173726663.249 | 161889124.617 | 186546892.078 | 154252624.746 | 51.1667 | -6.004% |  | 63388.832 | 57365.214 | 53195.834 | 53561.112 | 44626.036 | 67205.171 | 83543.429 | 48833.226 | 60051.359 | 54795.883 | 54242.206 | 56732.962 | 54389.964 | 51636.002 | -2.932% |  | 0.69617 | 0.6602 | 0.64831 | 0.6235 | 0.54831 | 0.79154 | 0.84945 | 0.64695 | 0.66447 | 0.63548 | 0.62445 | 0.70089 | 0.58312 | 0.6695 | 3.268% |  | Rockport no other stacks; to install DSI by 4/16/15, and retrofit, retire, re-power, or refuel by 12/31/25 (1st imot) and 12/31/28 (2nd unit) (modified consent decree)
34 |  |  |  | 35.49 | 6705 | 14 | WARRICK | Coal Steam | 2364 | D067054 | 4 | 23262874.55 | 20260360.4 | 27232157.25 | 25345307.305 | 28070891.979 | 27182799.131 | 25277887.109 | 24820328.285 | 23807944.013 | 22997258.373 | 25403484.313 | 23140387.455 | 22350916.663 | 23146482.88 | 49 | -15% |  | 31594.962 | 30833.894 | 41049.35 | 41658.943 | 41875.711 | 32778.529 | 29944.116 | 28790.358 | 32037.221 | 1465.488 | 2256.431 | 2016.447 | 2283.434 | 2124.553 | -94.82% |  | 2.7163 | 3.0438 | 3.0148 | 3.2873 | 2.9836 | 2.4117 | 2.3692 | 2.3199 | 2.6913 | 0.12745 | 0.17765 | 0.17428 | 0.20433 | 0.18357 | -93.91% | Wet scrubber 2008 | Wet Lime FGD (Began Dec 20, 2008)
35 | [8 empty] | 6041 | D06705C02 | 1,2 | 18823180.199 | 17788416.986 | 17183175.6505 | 18201237.8855 | 19223604.8 | 19144210.628 | 17358808.801 | 17877272.902 | 17636278.112 | 20624006.574 | 20066936.4925 | 22102161.0095 | 20319898.3645 | 20850856.547 | 87.6667 | 21.34% |  | 30588.46 | 28181.2795 | 28690.9985 | 32243.1715 | 32260.027 | 26293.154 | 21635.0745 | 24849.0545 | 18122.3085 | 1088.1845 | 1324.085 | 1503.152 | 1604.82 | 1870.167 | -93.48% |  | 3.2501 | 3.1685 | 3.3394 | 3.543 | 3.3563 | 2.7469 | 2.4927 | 2.78 | 2.0551 | 0.10553 | 0.13197 | 0.13602 | 0.15796 | 0.17939 | -94.63% | Wet scrubber 2008 | Estimated -- Unit 2 stack shared; divided amount by half and added to Unit 1. Unit 1 Wet Lime FGD (Began Oct 15, 2008). Unit 2 Wet Lime FGD (Began Apr 12, 2008)
36 | Kentucky | 21 | 5 | 36.62 | 1353 | 15 | BIG SANDY | Coal Steam | 1554 | D01353C02 | BSU1,BSU2 | 66840518.75 | 70006336.1 | 52566915.975 | 58101023.425 | 57616072.3 | 67760805.5 | 66571925 | 69952050.502 | 54967695.465 | 59498322.108 | 61577965.431 | 59150626.389 | 25870691.423 | 25441659.768 | 37.1667 | -51.6% |  | 51810.402 | 55845.863 | 41899.029 | 46959.659 | 48009.985 | 50098.358 | 46475.757 | 46750.9 | 37830.449 | 40224.875 | 42924.118 | 42140.793 | 19699.108 | 18732.626 | -55.29% |  | 1.5503 | 1.5955 | 1.5941 | 1.6165 | 1.6665 | 1.4787 | 1.3963 | 1.3367 | 1.3765 | 1.3521 | 1.3941 | 1.4249 | 1.5229 | 1.4726 | -7.623% |  | Big Sandy no other stacks; AEP to retrofit, retire, re-power, or refuel Unit 2 by 12/31/15 (modified consent decree)
37 |  |  | 82 | 33.85 | 1355 | 17 | E W BROWN | Coal Steam | 2727 | D01355C03 | 2,3 | 40723965.081 | 32938758.716 | 32474209.84 | 39589168.865 | 34044767.319 | 27358947.783 | 30763755.921 | 35207830.634 | 35715069.798 | 21901593.699 | 28327181.447 | 25488043.3 | 24208774.414 | 29417484.81 | 58.2 | -9.413% |  | 42492.805 | 40548.404 | 38490.006 | 47264.202 | 43109.482 | 34180.722 | 38254.598 | 43206.579 | 44988.97 | 28797.107 | 15497.128 | 952.094 | 1490.74 | 1789.192 | -95.35% |  | 2.0869 | 2.462 | 2.3705 | 2.3877 | 2.5325 | 2.4987 | 2.487 | 2.4544 | 2.5193 | 2.6297 | 1.0942 | 0.074709 | 0.12316 | 0.12164 | -94.87% | Wet scrubber 2009 | Units 2 and 3 Wet Limestone (Began Apr 01, 2010)
38 |  |  |  | 22.81 | 1356 | 19 | GHENT | Coal Steam | 3149 | D01356C02 | 3,4 | 68478304.227 | 63919253.305 | 54831979.242 | 52594748.236 | 59185902.507 | 62419452.006 | 61255507.08 | 56799318.507 | 63602281.256 | 63093826.902 | 63058064.682 | 56460471.084 | 58454795.595 | 63998205.285 | 72.2 | 16.72% |  | 37837.463 | 30456.989 | 25782.084 | 24988.06 | 30881.331 | 30722.473 | 28794.091 | 22599.301 | 10915.937 | 4408.843 | 5791.409 | 4620.577 | 4859.769 | 5619.84 | -78.2% |  | 1.1051 | 0.95298 | 0.9404 | 0.95021 | 1.0435 | 0.98439 | 0.94013 | 0.79576 | 0.34326 | 0.13976 | 0.18368 | 0.16367 | 0.16627 | 0.17562 | -81.32% | Wet scrubber 2007 & 2008 | Ghent additional reductions other non-167stacks; additional future sulfur controls to result from 201212 settlement agreement with EPA. Unit 3 Wet Limestone (Began Apr 01, 2007). Unit 4 Wet Limestone (Began May 27, 2008)
39 |  |  |  |  | 1364 | 21 | MILL CREEK | Coal Steam | 3948 | D013644 | 4 | 32093552.092 | 27578636.572 | 31325830.513 | 30906020.641 | 35452976.941 | 32152848.319 | 30140005.868 | 34983484.679 | 33072823.971 | 36428449.109 | 33958213.019 | 32028752.01 | 24019043.644 | 28093645.559 | 81 | -10.32% |  | 8178.742 | 5451.329 | 7211.905 | 8111.074 | 9365.489 | 7902.577 | 8009.353 | 9384.155 | 9498.601 | 8164.371 | 8228.42 | 10755.873 | 7784.162 | 9361.422 | 29.81% |  | 0.50968 | 0.39533 | 0.46044 | 0.52489 | 0.52833 | 0.49156 | 0.53148 | 0.53649 | 0.57441 | 0.44824 | 0.48462 | 0.67164 | 0.64817 | 0.66644 | 44.74% | Wet scrubber 1982 | Mill Creek other stacks increased. Wet Limestone
40 |  |  |  | 41.16 | 1378 | 22 | PARADISE | Coal Steam | 2850 | D013783 | 3 | 49674895.95 | 57906968.675 | 57718638.325 | 61701359.45 | 52061206.525 | 46316268.625 | 61305861.9 | 52779641 | 68920748.475 | 53796707.113 | 59060663.92 | 39716327.131 | 64275317.285 | 38271742.02 | 61.3333 | -33.69% |  | 102919.734 | 75348.884 | 47558.259 | 75468.952 | 56927.642 | 53519.135 | 52974.367 | 3926.168 | 3439.185 | 3589.47 | 4933.749 | 3954.053 | 4434.665 | 2698.399 | -94.33% |  | 4.1437 | 2.6024 | 1.6479 | 2.4463 | 2.187 | 2.311 | 1.7282 | 0.14878 | 0.099801 | 0.13345 | 0.16707 | 0.19911 | 0.13799 | 0.14101 | -91.44% | Wet scrubber 2006 | Unit 3 not planned to retire or convert per TVA PR 20131114. Wet Lime FGD (Began Oct 01, 2006)
41 | [8 empty] | 6031 | D013782 | 2 | 50840381.9 | 46164252.925 | 58269001.425 | 43512271.6 | 41786049.425 | 53241516.1 | 45638211.25 | 50437240.85 | 38968091.2 | 44740273.181 | 42549745.82 | 52907377.805 | 44809247.706 | 46169364.931 | 87 | -20.77% |  | 24386.962 | 17541.738 | 20888.596 | 19333.284 | 16375.006 | 17319.514 | 15805.352 | 18528.44 | 13115.272 | 17241.622 | 16715.851 | 19761.334 | 11146.152 | 9201.856 | -55.95% |  | 0.95935 | 0.75997 | 0.71697 | 0.88864 | 0.78375 | 0.6506 | 0.69264 | 0.73471 | 0.67313 | 0.77074 | 0.78571 | 0.74702 | 0.49749 | 0.39861 | -44.4% | Wet scrubber 1983 | Paradise additional tons reduced Stack 1 (non-167) and excess tons from Stack 3; TVA announced plans on 20131114 to retire/convert to gas. Wet Lime FGD (Began Oct 01, 2006)
42 |  |  | 78 | 19.42 | 1384 | 16 | COOPER | Coal Steam | 1573 | D01384CS1 | 1,2 | 18323941.151 | 21306616.3 | 21188527.9 | 19100697.275 | 22601769.675 | 19375059.15 | 19193673.9 | 18828039.5 | 18255207.001 | 14511641.683 | 17255751.778 | 16303456.318 | 13821870.347 | 9510387.697 | 40 | -55.12% |  | 18101.644 | 23388.49 | 22713.134 | 20595.584 | 30529.165 | 23422.429 | 21182.235 | 19820.913 | 20010.423 | 15158.662 | 18009.419 | 18316.11 | 7428.196 | 4603.71 | -79.73% |  | 1.9757 | 2.1954 | 2.1439 | 2.1565 | 2.7015 | 2.4178 | 2.2072 | 2.1055 | 2.1923 | 2.0892 | 2.0874 | 2.2469 | 1.0748 | 0.96814 | -54.84% |  | Cooper no other stacks. Unit 2 Dry Lime FGD (Began May 29, 2012)
43 |  |  |  |  | 6018 | 18 | EAST BEND | Coal Steam | 2840 | D060182 | 2 | 45508819.875 | 41652715.475 | 34859948.95 | 48254883.925 | 42149046.675 | 35725527.675 | 45529586.475 | 37734310.3 | 42991629.319 | 43862453.158 | 44237244.262 | 42907717.076 | 32436811.435 | 37767156.341 | 61 | 8.34% |  | 14850.423 | 13106.455 | 12918.1 | 14959.755 | 11545.53 | 3666.679 | 3946.544 | 2451.799 | 2713.361 | 1724.598 | 1710.252 | 2000.276 | 1496.631 | 2197.722 | -82.99% |  | 0.65264 | 0.62932 | 0.74114 | 0.62003 | 0.54784 | 0.20527 | 0.17336 | 0.12995 | 0.12623 | 0.078637 | 0.077322 | 0.093236 | 0.09228 | 0.11638 | -84.3% | Wet scrubber 1981; updated 2005 | East Bend no other stacks - Duke Energy says scrubber upgraded in 2005; http://www.duke-energy.com/power-plants/coal-fired/east-bend.asp (accessed 10/16/12). Wet Lime FGD
44 |  |  |  |  | 6041 | 20 | H L SPURLOCK | Coal Steam | 2850 | D060411 | 1 | 21402823.125 | 21961439.5 | 22549559.1 | 19600617.1 | 13256730.825 | 20888540.65 | 21353286.2 | 21486710.047 | 21775904.694 | 17036835.885 | 21450632.707 | 18578810.691 | 18208960.067 | 14456056.759 | 61 | -35.89% |  | 16299.525 | 18588.843 | 19032.209 | 21066.079 | 11527.028 | 20677.488 | 15707.263 | 15688.767 | 17172.365 | 4978.491 | 2327.873 | 1454.879 | 1051.218 | 757.702 | -96.02% |  | 1.5231 | 1.6929 | 1.688 | 2.1495 | 1.739 | 1.9798 | 1.4712 | 1.4603 | 1.5772 | 0.58444 | 0.21704 | 0.15662 | 0.11546 | 0.10483 | -93.79% | Wet scrubber 2009 | Wet Limestone (Began May 31, 2009)
45 |  |  |  | 18.23 |  |  |  |  | 3947 | D060412 | 2 | 41527366.175 | 34206533.7 | 39145381.175 | 35915896.725 | 38430055.725 | 37098929.275 | 41104151.4 | 39166833.864 | 30482959.652 | 32592287.788 | 35224440.522 | 37745071.581 | 27631200.02 | 36348692.91 | 80.6667 | -7.144% |  | 22351.656 | 18793.73 | 21478.115 | 19296.275 | 20394.723 | 19656.643 | 22075.249 | 20123.152 | 11626.633 | 1304.589 | 1876.017 | 2396.13 | 1828.036 | 1734.575 | -91.92% |  | 1.0765 | 1.0988 | 1.0974 | 1.0745 | 1.0614 | 1.0597 | 1.0741 | 1.0276 | 0.76283 | 0.080055 | 0.10652 | 0.12696 | 0.13232 | 0.095441 | -91.3% | Dry scrubber 1983 | Sprulock >90% reduction at Stack 1 not applied to Stack 2 in 2012. Wet Lime FGD (Began Oct 01, 2008)
46 | Maine | 23 |  |  | 1507 | 23 | WILLIAM F WYMAN | O/G Steam | 3809 | D015074 | 4 | 14349809.34 | 6211210.354 | 3446150.102 | 10027948.606 | 4943087.941 | 6382955.203 | 577749.164 | 3212458.012 | 1559476.349 | 2229756.209 | 1571448.207 | 769111.366 | 503709.47 | 1869915.673 | 78 | -45.74% |  | 4678.011 | 2002.737 | 1158.886 | 3226.669 | 1569.613 | 1992.103 | 170.594 | 1050.243 | 574.83 | 756.619 | 556.717 | 283.881 | 186.079 | 667.808 | -42.38% |  | 0.652 | 0.64488 | 0.67257 | 0.64354 | 0.63507 | 0.62419 | 0.59055 | 0.65386 | 0.73721 | 0.67866 | 0.70854 | 0.73821 | 0.73883 | 0.71427 | 6.2% |  | Wyman additional tons reduced other stacks (not in 167)
47 | Maryland | 24 | 35 | 17.17 | 602 | 24 | BRANDON SHORES | Coal Steam | 3405 | D006022 | 2 | 41179260.175 | 51466296.775 | 35560729.45 | 43585260.2 | 37807777.175 | 43814759.6 | 39027526.5 | 46944987.575 | 36535383.964 | 38837685.723 | 28951815.942 | 31941291.963 | 25593204.032 | 28769557.51 | 75.6667 | -19.1% |  | 21234.684 | 26530.444 | 19498.154 | 22614.175 | 20146.821 | 22822.111 | 19969.108 | 24717.822 | 18729.659 | 20293.338 | 719.902 | 1505.538 | 1301.278 | 1481.268 | -92.4% |  | 1.0313 | 1.031 | 1.0966 | 1.0377 | 1.0658 | 1.0418 | 1.0233 | 1.0531 | 1.0253 | 1.045 | 0.049731 | 0.094269 | 0.10169 | 0.10297 | -90.61% | Wet scrubber 2010 | 2010 Wet Limestone
48 |  |  | 36 | 17.82 |  |  |  |  | 3407 | D006021 | 1 | 52812533.625 | 38796729.975 | 38259355.25 | 35838631.35 | 38946569.8 | 35473163.95 | 39865595.85 | 32053636.425 | 39789804.342 | 28030942.493 | 32741504.778 | 32487812.68 | 26283081.92 | 24369677.298 | 76 | -36.3% |  | 28464.962 | 20235.319 | 20475.996 | 18152.5 | 21144.245 | 18876.476 | 20498.008 | 17323.279 | 21194.394 | 12527.228 | 540.101 | 1323.414 | 1546.85 | 1388.955 | -93.22% |  | 1.078 | 1.0431 | 1.0704 | 1.013 | 1.0858 | 1.0643 | 1.0284 | 1.0809 | 1.0653 | 0.89381 | 0.032992 | 0.081471 | 0.11771 | 0.11399 | -89.35% | Wet scrubber 2010 | Wet Lime FGD (Began Nov 21, 2009)
49 |  |  | 86 | 15.82 | 1552 | 25 | C P CRANE | Coal Steam | 2866 | D015521 | 1 | 11909123.2 | 9992375.05 | 13098633.425 | 12088150.5 | 10914261.475 | 10947287.1 | 10825024.5 | 9716173.85 | 10395760.565 | 6395205.606 | 3657410.261 | 5527961.04 | 4615976.31 | 3384509.848 | 63 | -74.16% |  | 15633.346 | 13184.002 | 17971.2 | 15420.168 | 14860.16 | 15445.056 | 14769.803 | 13537.087 | 12833.471 | 6960.396 | 1315.028 | 2596.777 | 1211.969 | 831.27 | -95.37% |  | 2.6254 | 2.6388 | 2.744 | 2.5513 | 2.7231 | 2.8217 | 2.7288 | 2.7865 | 2.469 | 2.1768 | 0.7191 | 0.93951 | 0.52512 | 0.49122 | -82.1%
50 |  |  | 75 | 12.7 |  |  |  |  | 2876 | D015522 | 2 | 11943752.625 | 14644149.325 | 10616739.9 | 13264962.375 | 10498570.4 | 12304876.825 | 9519109.675 | 12116305.075 | 9114744.18 | 5459077.386 | 6418144.003 | 6318382.974 | 4385366.637 | 4835446.406 | 68 | -54.45% |  | 15044.019 | 18866.899 | 14415.078 | 16840.59 | 14181.983 | 17585.941 | 13111.31 | 17093.584 | 11518.563 | 5516.526 | 4274.428 | 3085.148 | 961.245 | 2140.29 | -85.15% |  | 2.5191 | 2.5767 | 2.7155 | 2.5391 | 2.7017 | 2.8584 | 2.7547 | 2.8216 | 2.5275 | 2.021 | 1.332 | 0.97656 | 0.43839 | 0.88525 | -67.4% |  | Crane no other stacks
51 |  |  | 60 | 9.04 | 1554 | 28 | HERBERT A WAGNER | Coal Steam | 3797 | D015543 | 3 | 22188267.7 | 18143738.75 | 15191281.975 | 19594810.75 | 18511297.125 | 22255774.8 | 18039440.625 | 21134996.65 | 14317495.775 | 17081268.575 | 11758234.122 | 11425504.71 | 8271871.659 | 12748700.33 | 77 | -16.08% |  | 14938.604 | 12242.208 | 10095.925 | 13782.919 | 12693.881 | 15479.774 | 12860.26 | 14039.912 | 9116.984 | 10734.445 | 5852.1 | 6013.444 | 4960.18 | 8553.533 | -15.28% |  | 1.3465 | 1.3495 | 1.3292 | 1.4068 | 1.3715 | 1.3911 | 1.4258 | 1.3286 | 1.2735 | 1.2569 | 0.9954 | 1.0526 | 1.1993 | 1.3419 | 0.955% |  | Wagner additional tons reduced other stacks (not in 167)
52 |  |  | 7 | 43.09 | 1571 | 26 | CHALK POINT | Coal Steam | 983 | D01571CE2 | 1,2 | 35236291.204 | 30327651.778 | 46246757.5 | 37634373.853 | 44474317.9 | 41921086.4 | 41017091.1 | 43178578.361 | 41677273.816 | 40109181.048 | 42066516.523 | 37237008.182 | 20277459.835 | 26378165.36 | 23.6667 | -42.96% |  | 32600.675 | 32022.3 | 48730.968 | 41665.754 | 54512.971 | 48097.346 | 48553.705 | 44785.677 | 42700.019 | 40897.518 | 2473.477 | 5668.417 | 4646.567 | 4443.578 | -90.88% |  | 1.8504 | 2.1118 | 2.1074 | 2.2142 | 2.4514 | 2.2947 | 2.3675 | 2.0744 | 2.0491 | 2.0393 | 0.1176 | 0.30445 | 0.4583 | 0.33691 | -84.01% | Wet scrubber 2010 | To retire in 5/2017 (not done for 2012). Units 1 and 2 Wet Limestone (Began Dec 21, 2009)
53 |  |  | 43 | 28.47 | 1572 | 27 | DICKERSON | Coal Steam | 2727 | D01572C23 | 1,2,3 | 28293670.856 | 29922788.71 | 29581223.865 | 25318969.938 | 32606920.03 | 33247880.214 | 31195014.148 | 29866120.802 | 26786290.532 | 22869998.206 | 28885914.185 | 14136296.598 | 11258702.402 | 10983894.168 | 57.5 | -62.87% |  | 29212.496 | 33642.076 | 33904.703 | 30106.187 | 38799.645 | 37727.255 | 35952.207 | 33832.48 | 29823.881 | 25673.195 | 2575.476 | 1124.036 | 817.8 | 849.956 | -97.49% |  | 2.0649 | 2.2486 | 2.2923 | 2.3782 | 2.3798 | 2.2695 | 2.305 | 2.2656 | 2.2268 | 2.2451 | 0.17832 | 0.15903 | 0.14527 | 0.15476 | -93.25% | Wet scrubber 2010 | To retire in 5/2017. Units 1, 2 and 3 Wet Limestone (Began Dec 21, 2009).
54 |  |  | 24 | 27.3 | 1573 | 29 | MORGANTOWN | Coal Steam | 1571 | D015732 | 2 | 37273355.019 | 36994819.298 | 33545861.241 | 38205354.137 | 31167196.617 | 31393688.225 | 35112681.193 | 34331368.952 | 27390642.382 | 32698784.819 | 34519975.523 | 34063290.167 | 29547701.565 | 17072423.315 | 37.5 | -49.11% |  | 37721.896 | 40564.484 | 32586.773 | 42301.354 | 40915.341 | 40929.935 | 48053.815 | 47798.45 | 30863.67 | 36636.941 | 2228.727 | 1925.846 | 1698.607 | 1047.674 | -96.78% |  | 2.0241 | 2.193 | 1.9428 | 2.2144 | 2.6255 | 2.6075 | 2.7371 | 2.7845 | 2.2536 | 2.2409 | 0.12913 | 0.11307 | 0.11497 | 0.12273 | -93.68% | Wet scrubber 2009 | Wet Limestone (Began Dec 21, 2009)
55 |  |  | 21 | 32.58 |  |  |  |  | 1573 | D015731 | 1 | 36873071.724 | 31726435.978 | 38948283.679 | 37448100.547 | 30450065.174 | 28646100.548 | 35354741.456 | 31476081.323 | 36783941.093 | 29360496.197 | 42910594.744 | 33003664.85 | 21254145.255 | 21666365.212 | 39.8333 | -44.37% |  | 37896.239 | 34770.929 | 37756.596 | 43039.198 | 40084.753 | 38551.801 | 50019.009 | 45270.038 | 39694.83 | 32914.401 | 3028.651 | 3251.797 | 1231.654 | 1373.814 | -96.36% |  | 2.0555 | 2.1919 | 1.9388 | 2.2986 | 2.6328 | 2.6916 | 2.8296 | 2.8765 | 2.1583 | 2.2421 | 0.14116 | 0.19706 | 0.1159 | 0.12682 | -93.46% | Wet scrubber 2009 | Wet Limestone (Began Dec 21, 2009)
56 | Massachusetts | 25 |  | 11.54 | 1599 | 31 | CANAL | O/G Steam | 1384 | D015991 | 1 | 25492996.225 | 24686717.275 | 27295647.625 | 26772465.624 | 31093134.931 | 28602031.238 | 10401537.996 | 18976807.428 | 14716689.861 | 5155624.353 | 1147951.061 | 500263.565 | 325482.024 | 53036.785 | 35.3333 | -99.81% |  | 12472.301 | 11738.737 | 13065.857 | 13784.642 | 16120.574 | 15862.833 | 3829.072 | 5168.969 | 3655.697 | 1353.713 | 241.55 | 99.055 | 63.655 | 10.636 | -99.92% |  | 0.97849 | 0.95102 | 0.95736 | 1.0298 | 1.0369 | 1.1092 | 0.73625 | 0.54477 | 0.49681 | 0.52514 | 0.42084 | 0.39601 | 0.39114 | 0.40108 | -58.11%
57 |  |  |  | 8.02 |  |  |  |  | 1552 | D015992 | 2 | 23257734.8 | 24161384.275 | 19440918.85 | 19149567.188 | 23028004.964 | 20583596.46 | 9016285.913 | 6050202.505 | 4361336.912 | 839060.821 | 257195.297 | 146754.388 | 182753.38 | 1232496.339 | 36 | -93.66% |  | 11375.943 | 11488.084 | 8948.199 | 9686.708 | 12059.978 | 11232.047 | 3013.076 | 1506.198 | 934.551 | 186.63 | 49.28 | 28.842 | 35.189 | 35.809 | -99.6% |  | 0.97825 | 0.95095 | 0.92055 | 1.0117 | 1.0474 | 1.0914 | 0.66836 | 0.4979 | 0.42856 | 0.44485 | 0.38321 | 0.39306 | 0.3851 | 0.058108 | -93.69%
58 |  |  |  |  | 1606 | 32 | MOUNT TOM | Coal Steam | 1743 | D016061 | 1 | 12526751.65 | 12557025.475 | 10328260.625 | 11111634.5 | 9568599 | 11256681.625 | 10331174.75 | 11373496.625 | 11385550.85 | 5799685.725 | 5101765.65 | 1347631.075 | 1478188.975 | 1331966.925 | 48 | -87.1% |  | 7372.673 | 7916.97 | 5281.65 | 4790.34 | 3928.609 | 4137.187 | 4149.727 | 4857.999 | 4381.87 | 2129.391 | 550.677 | 128.798 | 133.602 | 130.222 | -97.53% |  | 1.1771 | 1.261 | 1.0228 | 0.86222 | 0.82115 | 0.73506 | 0.80334 | 0.85427 | 0.76972 | 0.73431 | 0.21588 | 0.19115 | 0.18076 | 0.19553 | -80.88%
59 |  |  |  |  | 1613 | 34 | SOMERSET | Coal Steam | 6705 | D016138 | 8 | 9233630.206 | 8458029.545 | 8910086.502 | 6064577.731 | 8595082.18 | 8531474.867 | 8397007.447 | 8080420.04 | 6565347.072 | 1365627.704 | 3877.7 | 0 | 0 | 0 | 94 | -100% |  | 5023.434 | 4527.408 | 4398.977 | 3175.177 | 4416.574 | 4321.587 | 3227.07 | 2710.18 | 1933.983 | 379.671 | 0.55 | 0 | 0 | 0 | -100% |  | 1.0881 | 1.0706 | 0.98742 | 1.0471 | 1.0277 | 1.0131 | 0.76862 | 0.6708 | 0.58915 | 0.55604 | 0.28367 | 0 | 0 | 0 | -100% | n/a | Shut down 2010
60 |  |  |  | 17.16 | 1619 | 30 | BRAYTON POINT | Coal Steam | 1606 | D016193 | 3 | 37083390.875 | 34198316.75 | 36339808.95 | 34245995.875 | 34944853.325 | 36881694.875 | 33617166.15 | 40643759.55 | 37915219.335 | 37165874.9 | 29391034.025 | 18244945.375 | 8792613.3 | 19236529.775 | 43.6 | -47.06% |  | 21427.052 | 19381.906 | 19450.291 | 17370.974 | 15217.68 | 15112.14 | 12873.342 | 15942.651 | 17261.955 | 19712.807 | 17935.868 | 10768.9 | 6033.214 | 4479.298 | -76.97% |  | 1.1556 | 1.1335 | 1.0705 | 1.0145 | 0.87095 | 0.81949 | 0.76588 | 0.78451 | 0.91056 | 1.0608 | 1.2205 | 1.1805 | 1.3723 | 0.46571 | -56.49% | Wet scrubber 2006 | Additional tons reduced from non-167 stack #4. Under consent decree to achieve 12-month rolling average SO2 rate of 0.080 lb/mmBtu beginning 7/1/13; to retire by 5/2017
62 |  |  |  | 7.99 |  |  |  |  | 2403 | D016192 | 2 | 15876030.775 | 15270831.725 | 15896794.7 | 16661245 | 13527078.375 | 17718715.05 | 16687141.725 | 16841471.125 | 17558332.3 | 15166254.125 | 15981433.8 | 6504259.325 | 3987631.65 | 7716224.675 | 50.5 | -51.46% |  | 9069.919 | 8820.676 | 8852.742 | 8601.392 | 6448.414 | 7584.848 | 6659.817 | 6723.277 | 6576.877 | 2879.095 | 5927.899 | 3534.99 | 1228.409 | 1625.207 | -81.64% |  | 1.1426 | 1.1552 | 1.1138 | 1.0325 | 0.95341 | 0.85614 | 0.7982 | 0.79842 | 0.74915 | 0.37967 | 0.74185 | 1.087 | 0.61611 | 0.42124 | -62.18% | Dry scrubber 2008 | Additonal tons reduced from non-167 stack #4. Under consent decree to achieve 30-ray rolling SO2 rate of 0.150 lb/mmBtu beginning 12/31/14; to retire 5/2017. Dry Lime FGD (Began Jun 24, 2008)
63 |  |  |  | 8.23 |  |  |  |  | 2828 | D016191 | 1 | 17134920.975 | 14777972.675 | 17000578.75 | 14960982.25 | 15239626.275 | 16990702.55 | 15287716.625 | 18095609.075 | 16328374.05 | 14494874.55 | 16786551.175 | 8998575.375 | 6399637.05 | 8014513.2 | 58.5 | -52.86% |  | 9369.831 | 8065.07 | 9253.524 | 7634.416 | 6832.776 | 7247.271 | 6140.733 | 7374.393 | 6016.708 | 2507.399 | 6349.295 | 4298.303 | 1859.533 | 1382.961 | -85.05% |  | 1.0937 | 1.0915 | 1.0886 | 1.0206 | 0.89671 | 0.85309 | 0.80336 | 0.81505 | 0.73696 | 0.34597 | 0.75647 | 0.95533 | 0.58114 | 0.34511 | -68.3% | Dry scrubber 2008 | Additonal tons reduced from non-167 stack #4 resulting in 83% reduction;Under consent decree to achieve 30-ray rolling SO2 rate of 0.150 lb/mmBtu beginning 12/31/14; to retire by 5/2017. Dry Lime FGD (Began Jul 14, 2008)
65 |  |  |  | 2.54 | 1626 | 33 | SALEM HARBOR | Coal Steam | 1353 | D016264 | 4 | 13160713.375 | 15004392.05 | 6137412.225 | 4145917.25 | 3019694.4 | 5768467.725 | 2549793.325 | 668059.73 | 348925.465 | 370658.347 | 388051.922 | 197617.822 | 295983.311 | 471472.771 | 28.5 | -92.32% |  | 7457.439 | 6783.428 | 2886.123 | 1568.902 | 501.403 | 1195.825 | 609.924 | 164.35 | 92.077 | 93.502 | 96.647 | 69.384 | 103.236 | 130.435 | -95.48% |  | 1.1333 | 0.90419 | 0.9405 | 0.75684 | 0.33209 | 0.41461 | 0.47841 | 0.49202 | 0.52777 | 0.50452 | 0.49811 | 0.7022 | 0.69758 | 0.55331 | -41.17% |  | To retire 6/2014. May convert to NG in 2015
66 |  |  |  | 4.55 |  |  |  |  | 6004 | D016263 | 3 | 10412462.9 | 10350675.9 | 8954078.575 | 10024914.9 | 9868497.3 | 11289649.55 | 10660096.5 | 8338690.23 | 3985723.044 | 6889363.19 | 7061426.946 | 4430547.477 | 2716004.882 | 3644366.296 | 84.5 | -59.3% |  | 5602.649 | 5471.978 | 4998.981 | 4806.572 | 3861.155 | 4467.929 | 3683.45 | 2624.122 | 1477.657 | 2495.332 | 2873.642 | 2343.761 | 1504.655 | 1945.877 | -61.07% |  | 1.0761 | 1.0573 | 1.1166 | 0.95893 | 0.78252 | 0.79151 | 0.69107 | 0.62938 | 0.74148 | 0.7244 | 0.8139 | 1.058 | 1.108 | 1.0679 | -4.361% |  | To retire 6/2014. May convert to NG in 2015. Additional tons reduced at from non-167 stack #2 plus excess from 167 stack #4
67 | [8 empty] | 6018 | D016261 | 1 | 6522402.75 | 6495394.875 | 6234367.425 | 5001676.225 | 5851237.55 | 6127023.4 | 6212668.875 | 5961879.482 | 4033049.385 | 4161979.515 | 3412094.913 | 1845628.585 | 0 | 0 | 85 | -100% |  | 3575.898 | 3350.228 | 3425.454 | 2359.543 | 2265.011 | 2460.865 | 2216.283 | 1931.353 | 1437.709 | 1491.168 | 1447.184 | 893.271 | 0 | 0 | -100% |  | 1.0965 | 1.0316 | 1.0989 | 0.9435 | 0.7742 | 0.80328 | 0.71347 | 0.6479 | 0.71296 | 0.71657 | 0.84827 | 0.96799 | 0 | 0 | -100% |  | To retire 6/2014. May convert to NG in 2015.
68 | Michigan | 26 |  |  | 1702 | 35 | DAN E KARN | O/G Steam | 8006 | D01702C09 | 3,4 | 15414132.701 | 14535365.25 | 11701995.25 | 5938234.02 | 4109142.505 | 8209736.475 | 3622685.069 | 4584312.51 | 1848086.639 | 1046106.697 | 1873416.917 | 1727143.531 | 1684957.792 | 886431.799 | 96 | -92.42% |  | 6149.424 | 4578.226 | 4588.69 | 2991.518 | 2347.67 | 2658.83 | 587.142 | 1393.831 | 666.063 | 368.537 | 261.525 | 83.057 | 70.612 | 69.894 | -98.48% |  | 0.79789 | 0.62994 | 0.78426 | 1.0075 | 1.1427 | 0.64773 | 0.32415 | 0.60809 | 0.72081 | 0.70459 | 0.2792 | 0.096178 | 0.083815 | 0.1577 | -79.89% |  | 2011 burned primarily NG; 2002 burned primarily RFO - EIA923 (2011), EIA767 (2002); Non-167 Unit 1 to retire 2015 - A Bodnarik 10/4/2012
69 |  |  | 58 | 34.85 | 1733 | 36 | MONROE | Coal Steam | 1552 | D01733C34 | 3,4 | 80713983.794 | 99238958.4 | 75862552.627 | 98268815.875 | 78133106.688 | 94788245.296 | 81204032.755 | 99028862.086 | 90947825.028 | 96066312.308 | 105887891.496 | 81340919.644 | 79641950.816 | 84331444.571 | 36.4 | 11.16% |  | 49287.423 | 58357.265 | 43227.926 | 62033.773 | 49118.568 | 59255.864 | 49866.69 | 61881.549 | 57700.878 | 33721.147 | 1120.847 | 1520.684 | 1024.218 | 1200.168 | -97.22% |  | 1.2213 | 1.1761 | 1.1396 | 1.2625 | 1.2573 | 1.2503 | 1.2282 | 1.2498 | 1.2689 | 0.70204 | 0.02117 | 0.03739 | 0.025721 | 0.028463 | -97.5% | Wet scrubber 2008 & 2010 | Unit 3 Wet Limestone (Began Nov 01, 2009). Unit 4 Wet Limestone (Began May 04, 2009).
70 |  |  | 73 | 40.65 |  |  |  |  | 2378 | D01733C12 | 1,2 | 95592884.856 | 71925225.89 | 82484121.11 | 70455798.279 | 80397267.22 | 81754611.68 | 88405483.561 | 101822522.623 | 94985969.164 | 88678572.359 | 80174782.42 | 84763264.663 | 79004643.577 | 76714374.628 | 50 | -6.995% |  | 58254.995 | 44389.835 | 48676.149 | 46010.774 | 50616.192 | 51049.89 | 53703.206 | 64510.914 | 60681.376 | 52176.821 | 46486.952 | 47550.402 | 48126.398 | 42565.362 | -12.55% |  | 1.2188 | 1.2343 | 1.1803 | 1.3061 | 1.2592 | 1.2489 | 1.2149 | 1.2671 | 1.2777 | 1.1768 | 1.1596 | 1.122 | 1.2183 | 1.1097 | -5.977% |  | Monroe no other stacks; additional tons reduced are the tons beyond 90% at other 167 stack
71 |  |  | 95 |  | 1743 | 37 | ST CLAIR | Coal Steam | 6250 | D017437 | 7 | 30424279.071 | 8608083.906 | 22691354.303 | 26088697.119 | 25930295.554 | 23592556.091 | 23881494.037 | 22356083.21 | 26482554.337 | 21765140.5 | 19064005.324 | 19006288.087 | 21500665.476 | 22916373.009 | 91 | 0.9916% |  | 21911.827 | 6333.048 | 15979.827 | 19748.52 | 16803.729 | 15855.66 | 16204.701 | 12885.289 | 14303.86 | 11345.773 | 11564.351 | 13376.675 | 10987.912 | 10643.454 | -33.39% |  | 1.4404 | 1.4714 | 1.4085 | 1.514 | 1.2961 | 1.3441 | 1.3571 | 1.1527 | 1.0802 | 1.0426 | 1.2132 | 1.4076 | 1.0221 | 0.9289 | -34.05% |  | St. Clair additional tons reduced at other stacks (not in 167)
72 |  |  |  | 16.31 | 1745 | 38 | TRENTON CHANNEL | Coal Steam | 3113 | D017459A | 9A | 23901098.943 | 28407802.417 | 29653709.21 | 24008692.966 | 27463429.714 | 27170088.039 | 28929918.714 | 25411707.789 | 27858288.623 | 28805310.116 | 23533348.18 | 26906821.018 | 27805077.375 | 27458144.111 | 68.5 | -7.404% |  | 15683.683 | 17692.92 | 19236.829 | 15448.257 | 16971.958 | 16400.137 | 18566.079 | 17307.958 | 18200.389 | 17926.459 | 15181.358 | 16421.304 | 16999.394 | 16253.878 | -15.51% |  | 1.3124 | 1.2456 | 1.2974 | 1.2869 | 1.236 | 1.2072 | 1.2835 | 1.3622 | 1.3066 | 1.2447 | 1.2902 | 1.2206 | 1.2228 | 1.1839 | -8.75% |  | Trenton Channel additional tons reduced at other stacks (not on 167)
73 | New Hampshire | 33 |  | 8.37 | 2364 | 39 | MERRIMACK | Coal Steam | 1355 | D023641 | 1 | 10566038.244 | 9602488.332 | 8754397.139 | 9763316.717 | 9379988.074 | 10249994.029 | 9082391.159 | 10869517.508 | 8885298.332 | 8990654.21 | 7564343.851 | 6751198.046 | 4108662.547 | 4078239.667 | 29.5 | -53.41% |  | 14112.586 | 13267.095 | 9754.447 | 9683.554 | 9153.876 | 10819.231 | 9997.736 | 11419.807 | 9924.306 | 11006.231 | 10074.751 | 8129.706 | 390.496 | 364.092 | -96.27% |  | 2.6713 | 2.7633 | 2.2285 | 1.9837 | 1.9518 | 2.1111 | 2.2016 | 2.1013 | 2.2339 | 2.4484 | 2.6637 | 2.4084 | 0.19008 | 0.17855 | -91.99% |  | Wet Lime FGD (Began Sep 01, 2011)
74 |  |  |  | 17.18 |  |  |  |  | 1626 | D023642 | 2 | 23293861.867 | 21800999.826 | 22013515.438 | 22006524.064 | 24024380.281 | 23795571.351 | 25328216.128 | 25448437.547 | 21447235.849 | 16328997.66 | 19870941.091 | 14850261.764 | 9494092.339 | 10585287.71 | 46.4 | -51.91% |  | 26426.111 | 25132.924 | 20902.461 | 17413.266 | 20582.04 | 22947.75 | 22728.251 | 25064.08 | 21381.079 | 17836.362 | 23173.307 | 14289.837 | 613.737 | 1036.442 | -95.04% |  | 2.2689 | 2.3057 | 1.8991 | 1.5826 | 1.7134 | 1.9287 | 1.7947 | 1.9698 | 1.9938 | 2.1846 | 2.3324 | 1.9245 | 0.12929 | 0.19583 | -89.69% |  | NH required FGD to be installed by 7/1/13 to achieve at least 90% reduction. BART source. Wet Lime FGD (Began Oct 01, 2011)
75 |  |  |  | 4.5 | 8002 | 40 | NEWINGTON | O/G Steam | 2832 | D080021 | 1 | 6758598.473 | 6787543.851 | 9658943.92 | 26294861.212 | 22477519.544 | 16060699.3 | 3601159.457 | 4303866.624 | 1231842.006 | 2587904.518 | 3413619.188 | 1871482.359 | 1078255.439 | 1209521.329 | 59.5 | -87.48% |  | 4966.538 | 3391.149 | 5225.716 | 20911.004 | 16783.112 | 9833.162 | 2015.813 | 2269.2 | 586.197 | 966.977 | 318.763 | 304.26 | 98.059 | 328.581 | -93.71% |  | 1.4697 | 0.99923 | 1.082 | 1.5905 | 1.4933 | 1.2245 | 1.1195 | 1.0545 | 0.95174 | 0.74731 | 0.18676 | 0.32515 | 0.18188 | 0.54332 | -49.79% |  | NH set SO2 emission limit of 0.50 lb/MMBtu by 7/1/13. BART source.
76 | New Jersey | 34 |  | 8.7 | 2378 | 41 | B L ENGLAND | Coal Steam | 1364 | D023781 | 1 | 7264984.359 | 6344145.272 | 6035228.352 | 7421162.741 | 7950030.032 | 6278677.459 | 5984328.993 | 7798986.998 | 2730255.945 | 882651.857 | 1266775.011 | 848137.595 | 837955.505 | 515745.51 | 32.6667 | -91.45% |  | 13605.636 | 11887.575 | 10080.154 | 15022.441 | 12092.499 | 8121.446 | 8957.803 | 11233.328 | 3467.333 | 1154.009 | 1553.279 | 1030.139 | 933.887 | 560.309 | -94.44% |  | 3.7455 | 3.7476 | 3.3404 | 4.0485 | 3.0421 | 2.587 | 2.9938 | 2.8807 | 2.5399 | 2.6149 | 2.4523 | 2.4292 | 2.229 | 2.1728 | -34.95% |  | B L England additional 1800 tons reduced at other stacks (not in 167)
77 |  |  |  | 16.7 | 2403 | 42 | HUDSON | Coal Steam | 2527 | D024032 | 2 | 36325202.14 | 30916104.509 | 32795671.772 | 29034229.128 | 34472319.807 | 38085165.598 | 32763473.639 | 25245068.964 | 25256106.231 | 17841249.643 | 22432484.739 | 19752787.922 | 9651734.886 | 12012446.162 | 53.1667 | -63.37% |  | 23118.797 | 19020.916 | 18898.862 | 16888.718 | 21467.36 | 23960.219 | 19706.822 | 4438.507 | 2189.338 | 1454.801 | 1727.055 | 987.19 | 138.88 | 133.212 | -99.3% |  | 1.2729 | 1.2305 | 1.1525 | 1.1634 | 1.2455 | 1.2582 | 1.203 | 0.35163 | 0.17337 | 0.16308 | 0.15398 | 0.099954 | 0.028778 | 0.022179 | -98.08% | Dry scrubber 2011 | BART source. Dry Lime FGD (Began Nov 01, 2010)
78 |  |  |  |  | 2408 | 43 | MERCER | Coal Steam | 2836 | D024082 | 2 | 16617263.066 | 13389290.179 | 12182430.123 | 13636835.426 | 13104787.56 | 15999150.109 | 15440558.492 | 12253529.578 | 12519945.46 | 8580108.609 | 9206852.936 | 4606209.463 | 2326391.49 | 1950459.954 | 60 | -83.99% |  | 8369.519 | 6361.208 | 5953.687 | 6672.794 | 6341.279 | 8019.405 | 6996.75 | 5500.174 | 6708.049 | 4022.495 | 3825.743 | 259.825 | 54.117 | 40.503 | -99.32% |  | 1.0073 | 0.95019 | 0.97742 | 0.97864 | 0.96778 | 1.0025 | 0.90628 | 0.89773 | 1.0716 | 0.93763 | 0.83106 | 0.11282 | 0.046524 | 0.041532 | -95.75% | Dry scrubber 2010 | Dry Lime FGD (Began Sep 15, 2010)
79 | [8 empty] | 8002 | D024081 | 1 | 16594760.96 | 15154606.266 | 16829587.158 | 12226321.678 | 10955899.37 | 17813463.425 | 16655582.057 | 19624581.608 | 11746436.042 | 7168752.002 | 11628949.038 | 5314491.746 | 2843743.057 | 1659705.108 | 95 | -90.14% |  | 8440.893 | 7074.199 | 8308.044 | 5813.921 | 5167.702 | 8723.271 | 7520.367 | 8833.361 | 6239.72 | 3318.22 | 4738.066 | 311.672 | 104.496 | 29.735 | -99.64% |  | 1.0173 | 0.9336 | 0.98731 | 0.95105 | 0.94336 | 0.9794 | 0.90304 | 0.90023 | 1.0624 | 0.92575 | 0.81487 | 0.11729 | 0.073492 | 0.035832 | -96.37% | Dry scrubber 2010 | Dry Lime FGD (Began Sep 15, 2010)
80 | New York | 36 |  |  | 2480 | 45 | DANSKAMMER | O/G Steam | 3136 | D024804 | 4 | 17842703.75 | 15677414.3 | 17383626.9 | 14618900.425 | 12762991.425 | 13315923.7 | 16191954.825 | 15949677.27 | 16401970.888 | 12576757.181 | 10354382.363 | 5912299.949 | 2096727.026 | 0 | 71 | -100% |  | 8469.603 | 7693.82 | 8329.6 | 6949.428 | 6092.466 | 6258.169 | 7452.157 | 7125.567 | 7670.181 | 5935.602 | 5003.939 | 2902.33 | 940.574 | 0 | -100% |  | 0.94936 | 0.98152 | 0.95833 | 0.95075 | 0.95471 | 0.93995 | 0.92048 | 0.89351 | 0.93528 | 0.9439 | 0.96654 | 0.98179 | 0.89718 | 0 | -100%
81 |  |  |  |  | 2516 | 49 | NORTHPORT | O/G Steam | 8042 | D025163 | 3 | 18132985.875 | 17940038.025 | 14196800.725 | 18205644.55 | 13315648.1 | 18367371.925 | 17283473.9 | 10714457.075 | 10550479.025 | 7195012.275 | 14903673.2 | 11644295.85 | 10301791.425 | 6699273.3 | 96 | -52.81% |  | 9660.949 | 9568.023 | 7406.868 | 9144.846 | 6333.175 | 5829.521 | 3986.823 | 2957.139 | 1828.1 | 806.07 | 184.491 | 270.397 | 269.488 | 309.982 | -95.81% |  | 1.0656 | 1.0667 | 1.0435 | 1.0046 | 0.95124 | 0.63477 | 0.46135 | 0.55199 | 0.34654 | 0.22406 | 0.024758 | 0.046443 | 0.052319 | 0.092542 | -91.13% |  | Burned greater share of NG than RFO in 2011 compared to 2002; EIA767 (2002), EIA923 (2011)
82 |  |  |  |  | 2526 | 47 | GOUDEY | Coal Steam | 3809 | D02526C03 | 11,12,13 | 10566337.326 | 9719641.777 | 10324267.693 | 10200634.341 | 8065325.613 | 7815803.788 | 6353825.441 | 5995674.758 | 4581689.781 | 2679831.143 | 2854723.12 | 118158.505 | 0 | 0 | 78 | -100% |  | 17490.333 | 15661.157 | 15071.104 | 14242.876 | 11590.883 | 11078.603 | 8735.866 | 7930.947 | 6232.562 | 2193.152 | 378.837 | 20.878 | 0 | 0 | -100% |  | 3.3106 | 3.2226 | 2.9195 | 2.7925 | 2.8743 | 2.8349 | 2.7498 | 2.6456 | 2.7206 | 1.6368 | 0.26541 | 0.35339 | 0 | 0 | -100% | Dry scrubber 2010 | 2 of 3 stacks shut down? Unit 13 Dry Lime FGD (Began Nov 06, 2008)
83 |  |  |  |  | 2527 | 48 | GREENIDGE | Coal Steam | 3942 | D025276 | 6 | 8485523.9 | 8365555.925 | 8800191.625 | 7578954.418 | 7055093.7 | 7003111.579 | 5056598.679 | 7082666.201 | 6707594.607 | 4409206.675 | 5838307.245 | 1104779.919 | 0 | 0 | 80 | -100% |  | 12818.058 | 12771.881 | 13369.98 | 12811.736 | 12001.749 | 10243.877 | 8027.364 | 2332.508 | 447.921 | 371.434 | 448.865 | 80.256 | 0 | 0 | -100% |  | 3.0212 | 3.0534 | 3.0386 | 3.3809 | 3.4023 | 2.9255 | 3.175 | 0.65865 | 0.13356 | 0.16848 | 0.15377 | 0.14529 | 0 | 0 | -100% | Dry scrubber 2006 | Other stacks at same site shut down; mothballed 3/18/11. Dry Lime FGD (Began May 29, 2007)
84 |  |  | 99 | 22.47 | 2549 | 44 | C R HUNTLEY | Coal Steam | 2642 | D02549C01 | 67,68 | 24263874.028 | 21277299.654 | 24131262.246 | 26777428.402 | 27382263.399 | 26197652.924 | 28241562.932 | 25468480.006 | 24444391.121 | 19772120.497 | 21640961.353 | 15591839.739 | 7721290.159 | 11457181.427 | 54.75 | -52.52% |  | 30866.357 | 25149.75 | 26689.095 | 22514.852 | 19641.031 | 11084.102 | 8602.075 | 7430.454 | 6852.444 | 6017.968 | 6041.385 | 4315.574 | 2715.544 | 3217.996 | -87.94% |  | 2.5442 | 2.364 | 2.212 | 1.6816 | 1.4346 | 0.84619 | 0.60918 | 0.5835 | 0.56066 | 0.60873 | 0.55833 | 0.55357 | 0.70339 | 0.56174 | -74.6% |  | Huntley no other stacks. >90% reductions at stack C02 applied to stack C01
85 | [8 empty] | 8102 | D02549C02 | 63,64,65,66 | 16714673.571 | 15371403.739 | 10011477.736 | 9487099.867 | 9168735.374 | 6898332.129 | 3934677.761 | 2774576.497 | 0 | 0 | 0 | 0 | 0 | 0 | 99 | -100% |  | 21436.086 | 18705.864 | 12308.946 | 13002.039 | 11892.811 | 7550.42 | 3697.364 | 3181.946 | 0 | 0 | 0 | 0 | 0 | 0 | -100% |  | 2.5649 | 2.4339 | 2.459 | 2.741 | 2.5942 | 2.1891 | 1.8794 | 2.2936 | 0 | 0 | 0 | 0 | 0 | 0 | -100% | n/a | All units on this stack retired by 2011
86 |  |  |  | 26.59 | 2554 | 46 | DUNKIRK | Coal Steam | 1619 | D02554C03 | 3,4 | 21271249.375 | 20295147.974 | 22324575.611 | 22647329.579 | 23761985.173 | 21377721.157 | 21611089.343 | 22434695.51 | 23745436.749 | 18024514.872 | 20196067.435 | 15367320.89 | 3463468.912 | 0 | 44.8 | -100% |  | 31697.744 | 30046.854 | 32140.656 | 29937.249 | 19010.378 | 10395.876 | 6036.282 | 6241.608 | 6617.091 | 5450.414 | 5037.889 | 4091.685 | 1067.032 | 0 | -100% |  | 2.9803 | 2.961 | 2.8794 | 2.6438 | 1.6001 | 0.97259 | 0.55863 | 0.55642 | 0.55734 | 0.60478 | 0.4989 | 0.53252 | 0.61616 | 0 | -100% | Wet scrubber 2010 | retired? .Cuomo announced on 12/15/13 it will convert to nat gas.
87 |  |  |  |  | 2594 | 50 | OSWEGO | O/G Steam | 3406 | D025945 | 5 | 3184937.821 | 3863026.831 | 3274416.8 | 2121648.479 | 3472696.576 | 6730638.553 | 792932.817 | 1888901.662 | 603776.551 | 365434.33 | 440072.042 | 514146.944 | 329846.788 | 580235.509 | 76 | -82.28% |  | 1528.362 | 2103.949 | 1746.058 | 1087.526 | 1834.208 | 3822.437 | 402.481 | 1125.451 | 341.764 | 192.618 | 226.118 | 257.914 | 108.419 | 176.753 | -89.88% |  | 0.95974 | 1.0893 | 1.0665 | 1.0252 | 1.0564 | 1.1358 | 1.0152 | 1.1916 | 1.1321 | 1.0542 | 1.0276 | 1.0033 | 0.65739 | 0.60925 | -42.87%
88 |  |  |  |  | 2642 | 51 | ROCHESTER 7 | Coal Steam | 6264 | D02642CS2 | 3,4 | 8608590.5 | 9987733.8 | 9039637.55 | 9243945.5 | 9392735.2 | 7324544.4 | 6325287.65 | 7717635.9 | 2165591.2 | 0 | 0 | 0 | 0 | 0 | 91 | -100% |  | 14390.083 | 15960.208 | 14725.59 | 15189.576 | 15175.488 | 9609.558 | 9065.365 | 11240.879 | 3497.548 | 0 | 0 | 0 | 0 | 0 | -100% |  | 3.3432 | 3.196 | 3.258 | 3.2864 | 3.2313 | 2.6239 | 2.8664 | 2.913 | 3.2301 | 0 | 0 | 0 | 0 | 0 | -100% | n/a | Shutdown, to be demolished
89 |  |  |  |  | 8006 | 52 | ROSETON | O/G Steam | 6113 | D080062 | 2 | 20581290.125 | 20536889.325 | 7460914.45 | 21489508.5 | 21708582.1 | 18453787.975 | 2413631.325 | 7237117.528 | 3264311.135 | 2343983.002 | 2582815.954 | 2254993.007 | 2253055.613 | 1792286.91 | 88 | -75.98% |  | 9255.816 | 9558.453 | 2995.937 | 9813.809 | 11499.693 | 9302.196 | 1093.829 | 2993.462 | 1165.777 | 811.593 | 105.89 | 138.86 | 29.072 | 98.439 | -96.71% |  | 0.89944 | 0.93086 | 0.8031 | 0.91336 | 1.0595 | 1.0082 | 0.90638 | 0.82725 | 0.71426 | 0.69249 | 0.081996 | 0.12316 | 0.025807 | 0.10985 | -86.32%
90 | [8 empty] | 6705 | D080061 | 1 | 17430740.425 | 13031244.2 | 9029915.85 | 19794347.35 | 22588494.9 | 17520768.525 | 2407117.675 | 4055159.859 | 1516634.221 | 2233028.224 | 2865301.637 | 1149592.133 | 2709301.937 | 1774187.389 | 93 | -80.35% |  | 7408.291 | 6032.356 | 3825.09 | 9066.027 | 11661.07 | 8748.297 | 1093.98 | 1661.178 | 594.119 | 756.3 | 102.181 | 142.221 | 34.978 | 17.682 | -99.54% |  | 0.85003 | 0.92583 | 0.8472 | 0.91602 | 1.0325 | 0.99862 | 0.90895 | 0.81929 | 0.78347 | 0.67738 | 0.071323 | 0.24743 | 0.025821 | 0.019933 | -97.65%
91 | North Carolina | 37 |  |  | 2709 | 56 | LEE | Coal Steam | 8042 | D027093 | 3 | 13380027 | 14286303.85 | 13902569.575 | 12437961.85 | 13735915.225 | 14382665.7 | 13970081.975 | 13712263.225 | 8123317.175 | 11907757.975 | 14825114.175 | 9891672.075 | 7138673.075 | 0 | 97 | -100% |  | 10094.141 | 10120.462 | 9459.078 | 8370.56 | 8713.481 | 9371.848 | 8833.317 | 9321.257 | 5659.55 | 8362.615 | 9744.091 | 7046.595 | 5124.386 | 0 | -100% |  | 1.5088 | 1.4168 | 1.3608 | 1.346 | 1.2687 | 1.3032 | 1.2646 | 1.3596 | 1.3934 | 1.4046 | 1.3145 | 1.4248 | 1.4357 | 0 | -100% |  | Plant retired 9/2012
92 |  |  | 66 | 27.14 | 2712 | 59 | ROXBORO | Coal Steam | 1619 | D02712C03 | 3A,3B | 46066956.55 | 42152909.625 | 42454785.95 | 45242420.126 | 45330805.55 | 42213616.4 | 35494009.1 | 40693436.7 | 41002052.85 | 39920007.375 | 49795906.25 | 37469206.65 | 38182033.819 | 25522003.347 | 45.5 | -39.88% |  | 30714.17 | 29211.094 | 30610.492 | 33044.502 | 34416.158 | 33909.801 | 24827.543 | 26856.447 | 8765.884 | 2451.527 | 4201.434 | 2719.821 | 3347.413 | 2968.331 | -90.3% |  | 1.3335 | 1.386 | 1.442 | 1.4608 | 1.5184 | 1.6066 | 1.399 | 1.3199 | 0.42758 | 0.12282 | 0.16875 | 0.14518 | 0.17534 | 0.23261 | -83.87% | Wet scrubber 2008 | Roxboro no other stacks. Units 3A and 3B Wet Limestone (Began May 05, 2008)
93 |  |  | 47 | 26.09 |  |  |  |  | 2828 | D027122 | 2 | 44411517.925 | 39248603.475 | 41211435.95 | 40744833.575 | 38959752.675 | 37090983.425 | 47033162.675 | 43213181.15 | 43344702.275 | 43432597.1 | 38583729.1 | 24020328 | 38408921.513 | 34406843.79 | 58.8 | -16.51% |  | 30285.772 | 27470.277 | 29717.935 | 29904.139 | 29000.228 | 28210.508 | 31760.223 | 7764.123 | 862.751 | 3160.652 | 3071.327 | 1863.665 | 4025.781 | 4457.362 | -85% |  | 1.3639 | 1.3998 | 1.4422 | 1.4679 | 1.4887 | 1.5212 | 1.3505 | 0.35934 | 0.039809 | 0.14554 | 0.1592 | 0.15517 | 0.20963 | 0.2591 | -82.03% | Wet scrubber 2007 | Roxboro no other stacks. Wet Lime FGD (Began Apr 01, 2007)
94 |  |  | 97 | 10.73 |  |  |  |  | 2828 | D027121 | 1 | 23398085.025 | 22186576.35 | 17501529.4 | 26064042 | 24314823.15 | 25377431.225 | 25494527.125 | 24121656.575 | 20921681.6 | 25316585.525 | 26707158.3 | 17404385.025 | 19245948.922 | 13962609.79 | 59 | -20.22% |  | 16057.643 | 15458.03 | 12027.594 | 18847.94 | 17976.844 | 18806.975 | 17258.874 | 15663.854 | 13792.14 | 1530.357 | 2139.586 | 1649.618 | 1980.059 | 2012.784 | -83.27% |  | 1.3726 | 1.3935 | 1.3745 | 1.4463 | 1.4787 | 1.4822 | 1.3539 | 1.2987 | 1.3185 | 0.1209 | 0.16023 | 0.18956 | 0.20576 | 0.28831 | -79.02% | Wet scrubber 2008 | Roxboro no other stacks; Wet Lime FGD (Began Dec 06, 2008)
95 |  |  | 48 | 20.41 |  |  |  |  | 2866 | D02712C04 | 4A,4B | 37919658.25 | 42488606.925 | 44422901.1 | 41812381.7 | 41898038.3 | 40630554.975 | 40155872.575 | 32352644.95 | 43561979.35 | 39925364.2 | 40604179.95 | 40524413.65 | 46040505.056 | 26556031.317 | 63.5 | -40.22% |  | 19855.205 | 22066.696 | 23253.508 | 22140.546 | 21868.869 | 20516.875 | 20780.35 | 14962.859 | 1015.173 | 2486.965 | 2702.718 | 3101.326 | 4019.321 | 3204.361 | -86.22% |  | 1.0472 | 1.0387 | 1.0469 | 1.059 | 1.0439 | 1.0099 | 1.035 | 0.92499 | 0.046608 | 0.12458 | 0.13313 | 0.15306 | 0.1746 | 0.24133 | -76.95% | Wet scrubber 2007 | Roxboro no other stacks; Units 4A and 4B Wet Limestone (Began Nov 27, 2008)
96 |  |  |  |  | 2713 | 55 | L V SUTTON | Coal Steam | 2840 | D027133 | 3 | 18981277.65 | 18905135.25 | 20064802.5 | 23474850.4 | 21738414.8 | 23010941.1 | 20975937.725 | 19494051.125 | 19173018.025 | 16283838.575 | 16806162.7 | 12231065.875 | 11082428.175 | 11932364.45 | 61 | -40.53% |  | 15135.211 | 14743.111 | 14491.977 | 14774.924 | 13533.209 | 14256.91 | 13100.35 | 12680.093 | 13075.78 | 12027.491 | 11861.007 | 8850.229 | 7754.904 | 8186.742 | -43.51% |  | 1.5948 | 1.5597 | 1.4445 | 1.2588 | 1.2451 | 1.2391 | 1.2491 | 1.3009 | 1.364 | 1.4772 | 1.4115 | 1.4472 | 1.3995 | 1.3722 | -5.007% |  | Sutton additional tons reduced at other stacks (not in 167); retiring in 2013 (NC 5-year progress report draft)
97 |  |  | 93 | 17 | 2721 | 54 | CLIFFSIDE | Coal Steam | 3319 | D027215 | 5 | 33175658.025 | 33623388.279 | 24218041.191 | 35402458.061 | 30166011.576 | 31521923.347 | 32959328.61 | 33656295.84 | 36830771.622 | 30947715.441 | 23601070.581 | 24797873.847 | 11620564.585 | 13323284.01 | 75.1667 | -44.99% |  | 23945.952 | 25555.608 | 19429.478 | 28183.1 | 23558.181 | 23308.518 | 23855.656 | 22623.221 | 25178.942 | 22483.765 | 11702.922 | 308.091 | 284.474 | 460.316 | -97.63% |  | 1.4436 | 1.5201 | 1.6045 | 1.5922 | 1.5619 | 1.4789 | 1.4476 | 1.3444 | 1.3673 | 1.453 | 0.99173 | 0.024848 | 0.04896 | 0.069099 | -95.69% | Wet scrubber 2010 | Non-167 Unit 1 retired 10/11 - A Bodnarik 10/4/12. Wet Lime FGD (Began Oct 04, 2010)
98 |  |  | 68 | 24.23 | 2727 | 57 | MARSHALL | Coal Steam | 3113 | D027274 | 4 | 41100375.3 | 31972620.787 | 41702201.558 | 42716745.405 | 39930130.759 | 43006921.994 | 32692109.324 | 46708800.955 | 41620963.104 | 43132066.484 | 45653499.889 | 39685899.853 | 38084958.773 | 36447985.826 | 68.3333 | -12.6% |  | 25362.931 | 21610.146 | 27322.995 | 30365.239 | 29394.589 | 33079.304 | 21481.457 | 1991.675 | 2014.878 | 1481.625 | 1318.671 | 1304.619 | 1995.847 | 2466.635 | -90.97% |  | 1.2342 | 1.3518 | 1.3104 | 1.4217 | 1.4723 | 1.5383 | 1.3142 | 0.085281 | 0.09682 | 0.068702 | 0.057769 | 0.065747 | 0.10481 | 0.13535 | -89.67% | Wet scrubber 2006 | Wet Lime FGD (Began Oct 28, 2006)
99 |  |  | 71 | 23.45 |  |  |  |  | 3122 | D027273 | 3 | 39645277.025 | 42106304.494 | 39880089.626 | 37221504.667 | 41204040.735 | 39929205.647 | 29979754.669 | 45559212.561 | 36684458.444 | 46987681.352 | 41861574.521 | 39540360.928 | 32913538.743 | 18559016.213 | 69.4 | -53.46% |  | 23872.295 | 27731.211 | 26381.424 | 26275.7 | 30369.53 | 30534.666 | 24500.616 | 7650.682 | 1749.184 | 1592.144 | 1162.834 | 1291.006 | 1278.707 | 848.905 | -96.78% |  | 1.2043 | 1.3172 | 1.323 | 1.4119 | 1.4741 | 1.5294 | 1.6345 | 0.33586 | 0.095364 | 0.067769 | 0.055556 | 0.065301 | 0.077701 | 0.091482 | -93.09% | Wet scrubber 2007 | Wet Lime FGD (Began Mar 15, 2007)
100 |  |  | 59 | 24.27 | 6250 | 58 | MAYO | Coal Steam | 1733 | D06250C05 | 1A,1B | 56806000.275 | 50817583.825 | 52674734.3 | 45514146.1 | 51639739.3 | 51268653.325 | 46476353.75 | 43740942.925 | 39416952.9 | 41899309.55 | 51011944.9 | 38269514.1 | 37234174.577 | 28209574.18 | 47.75 | -46.45% |  | 29511.668 | 25943.299 | 27410.227 | 23940.863 | 27558.883 | 27075.765 | 24499.002 | 22810.525 | 20072.211 | 5931.721 | 5368.608 | 7235.33 | 6060.737 | 4570.207 | -83.33% |  | 1.039 | 1.021 | 1.0407 | 1.052 | 1.0674 | 1.0562 | 1.0543 | 1.043 | 1.0185 | 0.28314 | 0.21048 | 0.37812 | 0.32555 | 0.32402 | -68.87% | Wet scrubber 2009 | Mayo no other stacks. Units 1A and 1B Wet Lime FGD (Began Apr 10, 2009)
101 |  |  | 22 | 51.01 | 8042 | 53 | BELEWS CREEK | Coal Steam | 703 | D080421 | 1 | 39025917.05 | 64757155.722 | 85232109.391 | 39030454.808 | 64154486 | 69237383.365 | 67835958.909 | 58087551.996 | 80148713.538 | 66215753.498 | 74255520.777 | 70012806.324 | 69896660.953 | 53451243.854 | 15.3333 | -37.29% |  | 24643.101 | 42055.75 | 57848.792 | 26558.731 | 42320.963 | 49096.379 | 47023.834 | 38355.742 | 2197.752 | 2004.36 | 2102.45 | 1675.979 | 2199.525 | 2471.615 | -95.73% |  | 1.2629 | 1.2989 | 1.3574 | 1.3609 | 1.3193 | 1.4182 | 1.3864 | 1.3206 | 0.054842 | 0.06054 | 0.056627 | 0.047876 | 0.062936 | 0.092481 | -93.19% | Wet scrubber 2008 | Wet Limestone
102 |  |  | 34 | 40.07 |  |  |  |  | 988 | D080422 | 2 | 75275408.15 | 63397342.827 | 67798215.303 | 50857834.06 | 70631131.561 | 69353179.941 | 68954796.627 | 71930212.5 | 74362438.57 | 70204793.439 | 59045182.865 | 74913418.799 | 59523138.165 | 63132309.801 | 24 | -6.882% |  | 47686.078 | 41020.769 | 45236.275 | 32087.421 | 45982.163 | 47716.291 | 48266.335 | 48031.867 | 15053.755 | 2214.695 | 1522.628 | 1631.59 | 1875.163 | 2603.395 | -94.24% |  | 1.267 | 1.2941 | 1.3344 | 1.2618 | 1.302 | 1.376 | 1.3999 | 1.3355 | 0.40488 | 0.063092 | 0.051575 | 0.043559 | 0.063006 | 0.082474 | -93.82% | Wet scrubber 2008 | Wet Limestone (Began Apr 28, 2008)
103 | Ohio | 39 | 15 | 33 | 2828 | 61 | CARDINAL | Coal Steam | 709 | D028281 | 1 | 28657228.775 | 31183093.225 | 24679545.775 | 33516398.325 | 34365541.95 | 32246192.15 | 31028035.107 | 29305347.179 | 29626743.285 | 32906487.323 | 33791587.284 | 25221081.76 | 26601037.079 | 33440055.577 | 21.8333 | 35.5% |  | 69884.18 | 59741.083 | 37831.736 | 52481.457 | 44293.886 | 46714.094 | 37114.775 | 36778.881 | 6831.886 | 2687.579 | 3806.354 | 3248.813 | 2710.519 | 4635.835 | -87.75% |  | 4.8772 | 3.8316 | 3.0658 | 3.1317 | 2.5778 | 2.8973 | 2.3923 | 2.51 | 0.4612 | 0.16335 | 0.22528 | 0.25763 | 0.20379 | 0.27726 | -90.96% | Wet scrubber 2007 | No other stacks. Wet Limestone (Began Mar 25, 2008)
104 |  |  | 83 | 18.26 |  |  |  |  | 2712 | D028282 | 2 | 33783548.275 | 28619400.775 | 32833770.05 | 29431943.275 | 27856029.1 | 33742391.375 | 36636142.354 | 29398620.269 | 35523515.829 | 27521682.613 | 24979145.261 | 19453730.712 | 37665986.051 | 34452059.818 | 56 | 4.929% |  | 26697.486 | 21286.852 | 21367.32 | 21147.958 | 28733.394 | 41530.022 | 24445.153 | 17685.296 | 3456.537 | 4273.951 | 2119.073 | 1650.055 | 3539.592 | 3993.06 | -81.31% |  | 1.5805 | 1.4876 | 1.3015 | 1.4371 | 2.063 | 2.4616 | 1.3345 | 1.2031 | 0.19461 | 0.31059 | 0.16967 | 0.16964 | 0.18795 | 0.2318 | -82.19% | Wet scrubber 2007 | No other stacks. Wet Limestone (Began Dec 15, 2007). Combined excess from unit 3 (2012)
105 |  |  | 70 | [5 empty] | 3943 | D028283 | 3 | 39324194 | 31220029.125 | 24454214.925 | 34146723.925 | 37759357.85 | 40003693.275 | 39408867.6 | 44597074.55 | 33384325.155 | 43351427.474 | 37871602.49 | 31888714.642 | 7190943.885 | 35359662.738 | 80 | 44.6% |  | 22771.782 | 19154.313 | 15551.518 | 23299.118 | 27107.35 | 27603.521 | 25319.613 | 26824.156 | 22208.166 | 27789.412 | 26596.33 | 20300.72 | 1893.826 | 2048.776 | -86.83% |  | 1.1582 | 1.2271 | 1.2719 | 1.3646 | 1.4358 | 1.38 | 1.285 | 1.203 | 1.3305 | 1.2821 | 1.4046 | 1.2732 | 0.52673 | 0.11588 | -90.89% | Wet scrubber 2010* | No other stacks. *Delayed? AEP installing scrubber on stack 3 in 2011. Wet Limestone (2012). Combined excess from unit 3 (2012)
106 |  |  | 100 | 26.91 | 2830 | 74 | WALTER C BECKJORD | Coal Steam | 1626 | D028306 | 6 | 29296532.675 | 21947782.3 | 25725156.35 | 25334492.55 | 25335884.625 | 24021820.6 | 24660800.55 | 26568785.65 | 12273147.961 | 23873641.145 | 23822941.752 | 22733209.435 | 19499477.888 | 14813207.779 | 45.8333 | -42.42% |  | 30441.5 | 25448.345 | 30511.138 | 28676.201 | 36997.678 | 30020.143 | 29486.62 | 24230.452 | 8978.323 | 19669.243 | 46944.636 | 57308.221 | 42999.337 | 31029.36 | 1.698% |  | 2.0782 | 2.319 | 2.3721 | 2.2638 | 2.9206 | 2.4994 | 2.3914 | 1.824 | 1.4631 | 1.6478 | 3.9411 | 5.0418 | 4.4103 | 4.1894 | 76.61% |  | Duke plans to close Beckjord by 1/15; Beckjord additional tons reduced at other stacks (not in 167)
107 |  |  | 77 | 41.53 | 2832 | 68 | MIAMI FORT | Coal Steam | 1599 | D028327 | 7 | 36844663 | 25839409.675 | 31401833.675 | 26380507.075 | 33685190.55 | 26946268.8 | 31952502.95 | 27828465.825 | 34168588.359 | 38549906.418 | 41667170.778 | 32240377.582 | 40691724.933 | 38614088.763 | 40.3333 | 22.97% |  | 39662.929 | 36521.76 | 46562.961 | 41189.458 | 64168.8 | 37418.719 | 29235.639 | 25229.001 | 2468.965 | 2657.527 | 3596.67 | 2764.702 | 6097.91 | 5182.025 | -88.87% |  | 2.153 | 2.8268 | 2.9656 | 3.1227 | 3.8099 | 2.7773 | 1.8299 | 1.8132 | 0.14452 | 0.13787 | 0.17264 | 0.17151 | 0.29971 | 0.2684 | -90.95% | Wet scrubber 2008 | Additional tons from non-167 stack. Wet Limestone (Began Nov 25, 2007).
108 |  |  |  | 20.98 |  |  |  |  | 2712 | D02832C06 | 5-1, 5-2, 6 | 18868599.766 | 15245686.082 | 15004757.186 | 14156133.794 | 10687896.388 | 14089802.945 | 10632459.411 | 11188637.55 | 10280404.961 | 10354695.649 | 9451999.875 | 11364139.008 | 8774620.124 | 11142736.226 | 55.6667 | -25.74% |  | 23048.822 | 24251.356 | 23572.938 | 24072.02 | 21152.244 | 24320.759 | 18337.137 | 17055.236 | 19872.434 | 19970.748 | 17983.858 | 21756.276 | 15790.843 | 19958.032 | -15.33% |  | 2.4431 | 3.1814 | 3.1421 | 3.4009 | 3.9582 | 3.4522 | 3.4493 | 3.0487 | 3.8661 | 3.8573 | 3.8053 | 3.8289 | 3.5992 | 3.5822 | 14.01% |  | Duke to shut down unit 6 by 2015; additional tons reduced from other stack (not in 167)
109 |  |  | 38 | 36.66 | 2836 | 60 | AVON LAKE | Coal Steam | 1626 | D0283612 | 12 | 26676884.425 | 34858120.25 | 40123647.825 | 31505463.911 | 22621910.341 | 31030885.923 | 31705424.75 | 24480325.888 | 26876131.766 | 28746315.951 | 24931939.429 | 21935452.268 | 23361606.368 | 26371179.643 | 46 | -34.28% |  | 19372.131 | 30329.126 | 41840.317 | 30968.304 | 25593.542 | 37773.891 | 38697.127 | 32219.491 | 20582.908 | 36502.849 | 34481.008 | 31449.032 | 37045.231 | 39561.543 | -5.446% |  | 1.4524 | 1.7401 | 2.0856 | 1.9659 | 2.2627 | 2.4346 | 2.441 | 2.6323 | 1.5317 | 2.5397 | 2.766 | 2.8674 | 3.1715 | 3.0004 | 43.86% |  | To retire 4/15; additional tons reduced at other stack (not in 167)
110 |  |  | 46 | 31.77 | 2837 | 63 | EASTLAKE | Coal Steam | 2850 | D028375 | 5 | 25279802.375 | 18723083.85 | 32428652.95 | 34726844.5 | 34355464.75 | 43019729.975 | 42648145.575 | 34014902.975 | 35179791.135 | 27935909.094 | 31735223.818 | 39941603.728 | 23952908.825 | 0 | 61.75 | -100% |  | 36646.271 | 25678.825 | 37474.067 | 43566.394 | 43710.964 | 49292.866 | 48631.562 | 37056.572 | 35711.409 | 28127.939 | 31526.672 | 34804.674 | 29916.038 | 0 | -100% |  | 2.8993 | 2.743 | 2.3112 | 2.5091 | 2.5446 | 2.2916 | 2.2806 | 2.1788 | 2.0302 | 2.0137 | 1.9869 | 1.7428 | 2.4979 | 0 | -100% |  | 2 units shut down 9/12, remaining units to be shutdown/peaking by 2015, may convert to NG;
111 |  |  | 2 | 77.47 | 2840 | 62 | CONESVILLE | Coal Steam | 593 | D028404 | 4 | 39401653.825 | 28039496.425 | 43720679.8 | 47052639.2 | 27387382.375 | 44779193.25 | 38915109.55 | 44885033.725 | 36844643.396 | 20260274.344 | 25123658.02 | 28347872.1 | 25808235.669 | 29539572.435 | 2.8333 | -32.44% |  | 76276.628 | 46660.189 | 87589.614 | 83557.672 | 47873.506 | 80980.932 | 71922.539 | 92626.291 | 72394.949 | 12025.109 | 1823.059 | 1803.165 | 2179.302 | 1674.108 | -98.09% |  | 3.8717 | 3.3282 | 4.0068 | 3.5517 | 3.496 | 3.6169 | 3.6964 | 4.1273 | 3.9297 | 1.1871 | 0.14513 | 0.12722 | 0.16888 | 0.11335 | -97.17% | Wet scrubber 2009 | AEP to retire Unit 3 by 2013 (not in 167). Wet Limestone (Began Apr 01, 2009)
113 |  |  | 91 | 20.14 |  |  |  |  | 3403 | D02840C02 | 1,2 | 13637137.15 | 10837951.25 | 11546067.35 | 12286856.55 | 7696340.65 | 1035723.275 | 0 | 0 | 0 | 0 | 0 | 0 | 0 | 0 | 75.25 | -100% |  | 31308.291 | 25802.014 | 23654.841 | 23677.067 | 13506.008 | 1901.539 | 0 | 0 | 0 | 0 | 0 | 0 | 0 | 0 | -100% |  | 4.5916 | 4.7614 | 4.0975 | 3.854 | 3.5097 | 3.6719 | 0 | 0 | 0 | 0 | 0 | 0 | 0 | 0 | -100% | n/a | AEP retired in 2005 due to tube corrosion
114 |  |  | 62 | 27.26 | 2850 | 65 | J M STUART | Coal Steam | 1745 | D028501 | 1 | 40099595.613 | 32496835.369 | 41201682.246 | 35057415.97 | 34156245.555 | 31282781.198 | 30646463.906 | 37624045.387 | 38355773.837 | 39282807.262 | 32473530.502 | 38905212.326 | 32346845.109 | 34428851.997 | 48 | -16.44% |  | 29042.821 | 24370.963 | 31836.024 | 29430.259 | 29536.719 | 24541.575 | 23181.839 | 28031.646 | 9611.921 | 12423.034 | 2870.87 | 1933.746 | 2941.734 | 3655.226 | -88.52% |  | 1.4485 | 1.4999 | 1.5454 | 1.679 | 1.7295 | 1.569 | 1.5129 | 1.4901 | 0.5012 | 0.63249 | 0.17681 | 0.099408 | 0.18189 | 0.21234 | -86.26% | Wet scrubber 2008 | Applied >90% tons from other 167 stacks. Wet Lime FGD (Began Apr 30, 2008)
115 |  |  | 72 | 24.77 |  |  |  |  | 2549 | D028503 | 3 | 31069103.635 | 37083053.142 | 35393380.75 | 36720870.075 | 34163795.575 | 29003821.655 | 37740832.211 | 37394108.599 | 38171928.694 | 41031770.573 | 31990407.908 | 38073489.924 | 20431633.073 | 35729621.484 | 53.3333 | 0.95% |  | 22685.655 | 28575.365 | 28225.036 | 31261.586 | 30513.237 | 23889.201 | 29965.532 | 28958.026 | 6477.983 | 17856.01 | 1207.705 | 1980.255 | 1458.4 | 2805.967 | -90.06% |  | 1.4603 | 1.5412 | 1.5949 | 1.7027 | 1.7863 | 1.6473 | 1.588 | 1.5488 | 0.33941 | 0.87035 | 0.075504 | 0.10402 | 0.14276 | 0.15707 | -90.15% | Wet scrubber 2008 | Wet Lime FGD (Began Feb 15, 2008)
116 |  |  | 57 | 25.45 |  |  |  |  | 2549 | D028502 | 2 | 39198476.365 | 25848052.005 | 37778253.334 | 36350828.491 | 34228434.832 | 34405611.867 | 34601222.976 | 29306805.529 | 38348746.101 | 38149758.079 | 41308582.721 | 31248920.148 | 34277382.078 | 29743252.679 | 53.6667 | -21.27% |  | 28500.958 | 19972.569 | 29710.252 | 31477.351 | 30214.962 | 27810.832 | 27206.984 | 22718.655 | 11657.39 | 14719.698 | 3389.484 | 1372.003 | 2191.452 | 2121.956 | -92.86% |  | 1.4542 | 1.5454 | 1.5729 | 1.7319 | 1.7655 | 1.6166 | 1.5726 | 1.5504 | 0.60797 | 0.77168 | 0.16411 | 0.087811 | 0.12787 | 0.14268 | -90.93% | Wet scrubber 2008 | Wet Lime FGD (Began May 15, 2008)
117 |  |  | 42 | 24.17 |  |  |  |  | 2713 | D028504 | 4 | 36107074.494 | 38106271.029 | 37436049.207 | 39527815.379 | 30525659.021 | 39985401.513 | 30645557.275 | 34748910.384 | 35960205.887 | 37852198.738 | 34368836.156 | 33704917.024 | 33673182.251 | 35092561.366 | 56 | -6.26% |  | 25424.725 | 27647.273 | 27777.828 | 32030.074 | 25301.244 | 29983.859 | 23294.158 | 27609.773 | 7166.255 | 19002.259 | 2336.606 | 3155.097 | 2272.575 | 2958.748 | -89.35% |  | 1.4083 | 1.4511 | 1.484 | 1.6206 | 1.6577 | 1.4997 | 1.5202 | 1.5891 | 0.39857 | 1.004 | 0.13597 | 0.18722 | 0.13498 | 0.16863 | -88.64% | Wet scrubber 2008 | Applied >90% tons from other 167 stacks. Wet Lime FGD (Began Jan 07, 2008)
118 |  |  | 23 | 31.29 | 2864 | 70 | R E BURGER | Coal Steam | 2554 | D02864C01 | 1 [5] thru 8 | 20555170.357 | 20790677.798 | 21208478.891 | 17384873.853 | 16351747.337 | 24031260.695 | 19008415.8 | 19865843.447 | 16508165.206 | 6532940.951 | 12278899.292 | 0 | 0 | 0 | 53.8333 | -100% |  | 47344.206 | 50656.546 | 35453.659 | 29929.789 | 26774.455 | 37598.268 | 17295.353 | 22508.532 | 15126.063 | 5988.033 | 12719.093 | 0 | 0 | 0 | -100% |  | 4.6065 | 4.873 | 3.3433 | 3.4432 | 3.2748 | 3.1291 | 1.8198 | 2.2661 | 1.8326 | 1.8332 | 2.0717 | 0 | 0 | 0 | -100% | n/a | Mothballed to peaking plant 2010
119 |  |  | 17 | 29.68 | 2866 | 72 | W H SAMMIS | Coal Steam | 1507 | D028667 | 7 | 28034291.25 | 38995345.225 | 35822429.125 | 44990602.975 | 43231508.675 | 49439404.725 | 45614012.525 | 37346424.675 | 42459823.737 | 36317642.823 | 32809432.358 | 38972949.801 | 28246520.606 | 30467757.899 | 35.5 | -14.95% |  | 24091.616 | 33722.386 | 33994.825 | 44844.734 | 38163.777 | 33561.434 | 25739.325 | 26252.882 | 29630.523 | 36152.889 | 5403.91 | 1541.075 | 1286.957 | 1329.315 | -96.09% |  | 1.7187 | 1.7296 | 1.898 | 1.9935 | 1.7656 | 1.3577 | 1.1286 | 1.4059 | 1.3957 | 1.9909 | 0.32941 | 0.079084 | 0.091123 | 0.08726 | -95.4% | Wet scrubber 2011 | Wet Lime FGD (Began Apr 01, 2010)
120 |  |  | 63 | 17.58 |  |  |  |  | 2872 | D028665 | 5 | 20641198.3 | 16593050.575 | 21110259.775 | 21526832.925 | 14946780.4 | 19514681.675 | 18902198.925 | 21087798.75 | 17737972.962 | 9809040.662 | 16659538.759 | 11562074.769 | 5693017.753 | 13615557.099 | 67.5 | -35.5% |  | 21290.593 | 14863.06 | 19990.176 | 22337.41 | 14245.706 | 13520.204 | 10021.273 | 13736.474 | 12209 | 6695.187 | 947.491 | 429.86 | 260.905 | 600.679 | -97% |  | 2.0629 | 1.7915 | 1.8939 | 2.0753 | 1.9062 | 1.3856 | 1.0603 | 1.3028 | 1.3766 | 1.3651 | 0.11375 | 0.074357 | 0.091658 | 0.088234 | -95.34% |  | Wet Lime FGD 2010
121 |  |  | 56 | 23.16 |  |  |  |  | 3136 | D02866C02 | 3,4 | 24000519.375 | 21069827.55 | 28262163.299 | 23010120.9 | 16804708.55 | 19531900.575 | 21720031.2 | 24132941.7 | 18368932.793 | 8773874.115 | 19403016.027 | 18007004.989 | 13719974.935 | 18903824.222 | 70.3333 | -33.11% |  | 24231.587 | 18859.868 | 26425.399 | 23569.432 | 15885.689 | 13536.85 | 11585.236 | 15281.733 | 12864.287 | 5756.53 | 1525.761 | 800.297 | 610.498 | 2544.898 | -90.37% |  | 2.0193 | 1.7902 | 1.87 | 2.0486 | 1.8906 | 1.3861 | 1.0668 | 1.2665 | 1.4007 | 1.3122 | 0.15727 | 0.088887 | 0.088994 | 0.26925 | -85.6% |  | Unit 3 Wet Lime FGD (Began Apr 12, 2010). Unit 4 Wet Lime FGD (Began Feb 10, 2010).
122 |  |  | 98 | 17.38 |  |  |  |  | 3140 | D02866M6A | 6 | 32618265 | 36195127.8 | 43706301.7 | 44638952.875 | 42442798.05 | 35901517.225 | 43024604.6 | 45330021.6 | 39746359.149 | 21171993.845 | 33014943.985 | 15933765.466 | 30969189.066 | 37377183.347 | 71.5 | -14.48% |  | 25712.955 | 31381.953 | 39937.497 | 44223.82 | 38785.945 | 28009.979 | 26028.298 | 31452.844 | 31584.393 | 19403.866 | 974.517 | 709.51 | 1415.538 | 1645.97 | -95.88% |  | 1.5766 | 1.734 | 1.8275 | 1.9814 | 1.8277 | 1.5604 | 1.2099 | 1.3877 | 1.5893 | 1.833 | 0.059035 | 0.089057 | 0.091416 | 0.088074 | -95.18% | Wet scrubber 2011 | 2002/2011 CAMD lists combined M6A, M6B. Wet Lime FGD 2010
123 |  |  | 41 | 21.83 |  |  |  |  | 3797 | D02866C01 | 1,2 | 25333720.3 | 18506237.75 | 25632654.9 | 28548215.399 | 20938494.8 | 25722703.8 | 24362464.225 | 24902961.65 | 23994237.3 | 8752859.435 | 22095252.078 | 15377316.141 | 10709714.03 | 17640516.262 | 77 | -31.18% |  | 25292.079 | 16652.05 | 24765.883 | 29422.382 | 20032.764 | 17937.655 | 13017.594 | 15064.824 | 16330.689 | 5605.935 | 3909.481 | 721.702 | 490.368 | 2374.451 | -90.41% |  | 1.9967 | 1.7996 | 1.9324 | 2.0612 | 1.9135 | 1.3947 | 1.0687 | 1.2099 | 1.3612 | 1.2809 | 0.35388 | 0.093866 | 0.091574 | 0.2692 | -86.07% |  | Unit 1 Wet Lime FGD (Began Mar 11, 2010). Unit 2 Wet Lime FGD (Began Mar 27, 2010).
124 |  |  | 4 | 73.27 | 2872 | 69 | MUSKINGUM RIVER | Coal Steam | 602 | D02872C04 | 1,2,3,4 | 42691938.927 | 39167092.332 | 40179290.88 | 43947791.547 | 40146369.585 | 34514358.757 | 33139741.569 | 45527719.728 | 44865514.504 | 31917564.996 | 31863006.742 | 29568239.916 | 9956682.769 | 6543022.614 | 13 | -83.72% |  | 132261.725 | 111803.26 | 85124.879 | 95423.482 | 90917.358 | 83473.247 | 73389.659 | 95908.725 | 94720.467 | 70125.638 | 70826.6 | 84609.668 | 30273.137 | 20104.433 | -76.38% |  | 6.1961 | 5.709 | 4.2373 | 4.3426 | 4.5293 | 4.837 | 4.4291 | 4.2132 | 4.2224 | 4.3942 | 4.4457 | 5.723 | 6.081 | 6.1453 | 45.03% |  | Muskingum no other stacks. AEP announced plans to retire units 1-4 by 12/31/14
125 |  |  | 55 | 26.69 |  |  |  |  | 3297 | D028725 | 5 | 37824755.175 | 35232657.75 | 39388916.875 | 29670346.125 | 32843804.725 | 34623655 | 35301392.1 | 32937940.61 | 38870297.018 | 35093118.115 | 30764097.046 | 25989645.12 | 7945210.727 | 15564936.857 | 74 | -60.48% |  | 23775.476 | 24131.589 | 30400.954 | 43696.935 | 50234.14 | 51089.547 | 49594.034 | 36550.147 | 29428.247 | 27882.929 | 27688.152 | 19487.357 | 5864.211 | 12919.318 | -57.5% |  | 1.2571 | 1.3698 | 1.5436 | 2.9455 | 3.059 | 2.9511 | 2.8097 | 2.2193 | 1.5142 | 1.5891 | 1.8 | 1.4996 | 1.4762 | 1.6601 | 7.542% |  | Muskingum no other stacks; AEP to cease burning coal and retire or refuel by 12/2015 (modified consent decree).
126 |  |  | 6 | 64.18 | 2876 | 67 | KYGER CREEK | Coal Steam | 703 | D02876C01 | 1,2,3,4,5 | 76417096.595 | 71461716.865 | 64572198.231 | 64950420.046 | 73409278.244 | 71978196.262 | 69863417.001 | 66833666.494 | 67655914.713 | 65722515.905 | 65515794.432 | 70033789.14 | 53948938.514 | 52177319.334 | 16.5 | -19.2% |  | 126190.313 | 118306.674 | 74451.653 | 72341.745 | 72850.11 | 72428.678 | 67156.74 | 57435.004 | 59635.254 | 56397.044 | 109663.191 | 142925.503 | 4988.937 | 9434.017 | -87.33% |  | 3.3027 | 3.3111 | 2.306 | 2.2276 | 1.9848 | 2.0125 | 1.9225 | 1.7187 | 1.7629 | 1.7162 | 3.3477 | 4.0816 | 0.18495 | 0.36161 | -84.32% | Wet scrubbers by mid-2012? | No other stacks. OH haze SIP (March 2011) indicated all units at Kyger Creek would have scrubbers by mid-2012. Units 3, 4 and 5 Wet Lime FGD (Began Nov 01, 2011). Units 1 and 2 Wet Lime FGD (Began Feb 01, 2012)
127 |  |  |  |  | 6019 | 73 | W H ZIMMER | Coal Steam | 3298 | D060191 | 1 | 79135320.975 | 86748793.05 | 88046485.625 | 82380436.525 | 82627508.5 | 87368064.15 | 83026147.875 | 71436434.1 | 87821760.339 | 67129963.025 | 88409026.566 | 66742424.271 | 45482538.957 | 89712237.92 | 75 | 1.892% |  | 19410.624 | 21651.524 | 21491.838 | 22917.908 | 21638.267 | 22379.549 | 22054.117 | 16776.366 | 15961.586 | 14284.894 | 19388.146 | 18044.299 | 11975.469 | 18456.993 | -14.12% |  | 0.49057 | 0.49918 | 0.48819 | 0.55639 | 0.52375 | 0.51231 | 0.53126 | 0.46969 | 0.3635 | 0.42559 | 0.4386 | 0.54071 | 0.5266 | 0.41147 | -15.72% | Wet scrubber 1991 | Zimmer no other stacks. Wet Lime FGD<br>Wet Limestone (Retired Mar 31, 2007)
128 |  |  | 87 | 17.32 | 6031 | 66 | KILLEN STATION | Coal Steam | 3935 | D060312 | 2 | 46508856.313 | 43585777.655 | 36476849.309 | 44834154.805 | 41377089.189 | 35471017.335 | 41790005.922 | 43064967.665 | 38801370.159 | 45121208.905 | 43210491.912 | 38307101.69 | 35296108.364 | 37332117.643 | 78 | 2.345% |  | 24635.958 | 24021.262 | 19664.12 | 23724.403 | 23049.163 | 19565.392 | 22824.931 | 8600.932 | 1027.85 | 1972.931 | 6095.437 | 7720.885 | 5362.147 | 7884.624 | -59.9% |  | 1.0594 | 1.1023 | 1.0782 | 1.0583 | 1.1141 | 1.1032 | 1.0924 | 0.39944 | 0.05298 | 0.08745 | 0.28213 | 0.4031 | 0.30384 | 0.4224 | -60.82% | Wet scrubber 2007 | Killen no other stacks. Wet Lime FGD (Began May 24, 2007)
129 |  |  | 29 | 27.37 | 7253 | 71 | RICHARD GORSUCH |  | 2830 | D07253C01 | 1,2,3,4 | 20042454.736 | 17827790.196 | 16871555.427 | 15791142.873 | 15824934.684 | 13754229.605 | 14228154.808 | 17341795.704 | 16789183.621 | 11162835.075 | 10364998.975 | 0 | 0 | 0 | 59.25 | -100% |  | 33711.777 | 30632.768 | 31006.436 | 29212.755 | 29664.462 | 23612.374 | 20482.652 | 27357.796 | 30564.235 | 21166.55 | 16650.76 | 0 | 0 | 0 | -100% |  | 3.364 | 3.4365 | 3.6756 | 3.6999 | 3.7491 | 3.4335 | 2.8792 | 3.1551 | 3.6409 | 3.7923 | 3.2129 | 0 | 0 | 0 | -100% | n/a | Retired by 12/15/2010; required to retire by 12/12 in EPA settlement
130 |  |  | 79 | 16.25 | 8102 | 64 | GEN J M GAVIN | Coal Steam | 2864 | D081021 | 1 | 82125017.225 | 86392171.95 | 74952394.05 | 79626551.025 | 94932328.2 | 84645981.325 | 71980848.275 | 98890952.425 | 95412565.187 | 94717584.597 | 83833989.649 | 92209545.48 | 89241011.646 | 81308610.135 | 62 | 8.48% |  | 12380.924 | 20850.431 | 18856.311 | 15535.771 | 16438.55 | 12968.434 | 10403.178 | 15643.568 | 14760.435 | 13781.03 | 11989.916 | 17200.124 | 15977.44 | 14719.364 | -21.94% |  | 0.30151 | 0.48269 | 0.50315 | 0.39022 | 0.34632 | 0.30642 | 0.28905 | 0.31638 | 0.3094 | 0.29099 | 0.28604 | 0.37307 | 0.35807 | 0.36206 | -28.04% | Wet scrubber 1994 | Gavin no other stacks. Wet Lime FGD
131 |  |  |  | 10.96 |  |  |  |  | 3936 | D081022 | 2 | 93774703.175 | 95075325.7 | 74694873.45 | 105802338.65 | 90853162.9 | 99000700.6 | 93686331.25 | 87674959.075 | 93634714.992 | 97185090.277 | 92075701.297 | 91797387.059 | 84195749.665 | 68929335.955 | 78 | -7.719% |  | 12314.26 | 25449.763 | 13523.764 | 21024.322 | 17277.166 | 14997.589 | 14383.642 | 13520.24 | 15181.03 | 12484.044 | 13339.355 | 16064.661 | 15291.594 | 13132.702 | -2.892% |  | 0.26264 | 0.53536 | 0.36211 | 0.39743 | 0.38033 | 0.30298 | 0.30706 | 0.30842 | 0.32426 | 0.25691 | 0.28975 | 0.35 | 0.36324 | 0.38105 | 5.231% | Wet scrubber 1995 | Gavin no other stacks. Wet Lime FGD
133 | Pennsylvania | 42 |  |  | 3113 | 83 | PORTLAND | Coal Steam | 2866 | D031132 | 2 | 10098472.618 | 8411062.5 | 11503278.125 | 10348171.175 | 12753794.05 | 13503755.425 | 13073315.525 | 13778418.261 | 14932858.303 | 13648264.915 | 10019997.534 | 7733486.18 | 1141455.698 | 903648.757 | 64.5 | -92.14% |  | 11259.446 | 11173.011 | 14568.833 | 15091.257 | 18395.153 | 18039.02 | 18187.226 | 19495.158 | 21324.079 | 18499.124 | 13256.416 | 10301.935 | 1597.518 | 774.251 | -94.69% |  | 2.2299 | 2.6567 | 2.533 | 2.9167 | 2.8847 | 2.6717 | 2.7823 | 2.8298 | 2.856 | 2.7108 | 2.646 | 2.6642 | 2.7991 | 1.7136 | -32.35% |  | To retire 1/15
135 | [8 empty] | 3954 | D031131 | 1 | 8071582.99 | 3974876.75 | 7659838.675 | 8697136.325 | 8536316.525 | 8075235.175 | 8899490.75 | 9333219.13 | 6951336.195 | 8989808.267 | 6583703.708 | 3795904.674 | 572552.359 | 1318101.319 | 82 | -82.79% |  | 9035.842 | 5445.087 | 9740.92 | 13136.477 | 12316.705 | 11055.696 | 12497.12 | 13232.587 | 9676.394 | 11965.516 | 8815.926 | 4845.137 | 784.479 | 1327.167 | -86.38% |  | 2.2389 | 2.7398 | 2.5434 | 3.0209 | 2.8857 | 2.7382 | 2.8085 | 2.8356 | 2.784 | 2.662 | 2.6781 | 2.5528 | 2.7403 | 2.0138 | -20.82% |  | To retire 1/15
136 |  |  | 19 | 40.45 | 3122 | 79 | HOMER CITY | Coal Steam | 703 | D031221 | 1 | 36585387.844 | 41978752.869 | 33443669.379 | 47728416.823 | 41550976.319 | 41299909.522 | 42147521.836 | 44720176.267 | 31688733.471 | 29444750.081 | 35812685.553 | 28002539.37 | 28988881.202 | 36957407.308 | 18.6667 | 10.51% |  | 52864.627 | 58758.68 | 45759.304 | 78224.762 | 70040.24 | 62625.637 | 53168.231 | 63112.28 | 44410.757 | 40753.512 | 53645.107 | 41852.957 | 43970.919 | 55725.658 | 21.78% |  | 2.8899 | 2.7994 | 2.7365 | 3.2779 | 3.3713 | 3.0327 | 2.523 | 2.8225 | 2.8029 | 2.7681 | 2.9959 | 2.9892 | 3.0336 | 3.0157 | 10.2% |  | Homer City to install controls on 2 unknown stacks by 2014. Homer City little change from addional tons from the 3rd stack (not in 167)
137 |  |  | 18 | 48.94 |  |  |  |  | 1008 | D031222 | 2 | 34850388.527 | 44332601.768 | 40334247.876 | 42195023.801 | 44901895.182 | 44863403.77 | 40354384.266 | 38920481.893 | 39571743.554 | 40595070.673 | 37713054.253 | 25252663.985 | 35225932.336 | 37618510.568 | 27.6667 | -6.733% |  | 50538.772 | 63574.631 | 55358.069 | 68523.164 | 75747.071 | 66978.197 | 51005.664 | 54066.432 | 55229.582 | 55431.644 | 55695.205 | 37351.634 | 52666.989 | 55450.855 | 0.1676% |  | 2.9003 | 2.8681 | 2.745 | 3.2479 | 3.3739 | 2.9859 | 2.5279 | 2.7783 | 2.7914 | 2.731 | 2.9536 | 2.9582 | 2.9902 | 2.9481 | 7.399%
138 |  |  |  | 19.76 | 3131 | 84 | SHAWVILLE | Coal Steam | 2516 | D03131CS1 | 3,4 | 19791317.925 | 18297429.5 | 17603763.076 | 18292216.915 | 17531356.222 | 19434040.895 | 20719779.573 | 19973674.69 | 20433917.614 | 15633109.53 | 15843746.211 | 10879919.715 | 8745983.735 | 10389431.537 | 52.2 | -40.98% |  | 27828.635 | 25021.373 | 22251.917 | 23564.003 | 24637.673 | 26955.554 | 27057.916 | 27419.296 | 30255.179 | 22246.431 | 24146.477 | 15895.054 | 12593.777 | 15422.414 | -30.69% |  | 2.8122 | 2.735 | 2.5281 | 2.5764 | 2.8107 | 2.7741 | 2.6118 | 2.7455 | 2.9613 | 2.8461 | 3.0481 | 2.9219 | 2.8799 | 2.9689 | 17.44% |  | Shawville additional tons reduced at other stacks (not in 167); To retire by 4/15
139 |  |  | 16 | 77.3 | 3136 | 80 | KEYSTONE | Coal Steam | 594 | D031361 | 1 | 56762214.675 | 55569080.825 | 65329432.377 | 55384454.675 | 60441820.634 | 64924237.928 | 56426170.259 | 66079098.354 | 65894377.099 | 46914331.665 | 65600750.618 | 50618220.642 | 51332292.847 | 58508622.142 | 5.8333 | -10.44% |  | 77478.53 | 76505.095 | 87713.638 | 78573.308 | 90781.12 | 91777.921 | 77544.222 | 97876.13 | 93785.392 | 47461.175 | 19507.473 | 21838.013 | 17382.901 | 14599.72 | -83.36% |  | 2.7299 | 2.7535 | 2.6853 | 2.8374 | 3.0039 | 2.8272 | 2.7485 | 2.9624 | 2.8465 | 2.0233 | 0.59473 | 0.86285 | 0.67727 | 0.49906 | -81.41% | Wet scrubber 2009 | Keystone no other stacks. Wet Lime FGD (Began Sep 24, 2009)
141 |  |  | 28 | 55.53 |  |  |  |  | 594 | D031362 | 2 | 54675861.975 | 60984772.075 | 46970907.023 | 60759644.122 | 54144396.314 | 61300626.446 | 63175353.962 | 49891788.31 | 67241859.961 | 52959986.716 | 64560643.113 | 60099426.592 | 44348038.97 | 62098516.669 | 9.6667 | 32.21% |  | 76010.976 | 83220.129 | 62905.847 | 84920.182 | 80527.953 | 86989.304 | 86809.311 | 73205.011 | 96208.414 | 65675.863 | 19606.017 | 24602.748 | 12036.892 | 11797.382 | -81.25% |  | 2.7804 | 2.7292 | 2.6785 | 2.7953 | 2.9746 | 2.8381 | 2.7482 | 2.9346 | 2.8616 | 2.4802 | 0.60737 | 0.81873 | 0.54284 | 0.37996 | -85.81% | Wet scrubber 2009 | Keystone no other stacks. Wet Lime FGD (Began Nov 22, 2009)
142 |  |  | 45 | 34.28 | 3140 | 76 | BRUNNER ISLAND | Coal Steam | 1001 | D031403 | 3 | 39402934.967 | 23298009.65 | 49044373.841 | 37068971.8 | 49840508.986 | 49971368.396 | 38418519.844 | 50610239.838 | 44762794.172 | 40885009.567 | 49599397.671 | 47563993.394 | 30641751.794 | 34347206.247 | 26 | -29.97% |  | 28910.543 | 17708.365 | 39265.628 | 35806.32 | 50613.12 | 59502.259 | 45447.052 | 58860.135 | 51090.452 | 15289.099 | 9022.315 | 9313.254 | 6311.571 | 6277.164 | -84.01% |  | 1.4674 | 1.5202 | 1.6012 | 1.9319 | 2.031 | 2.3815 | 2.3659 | 2.326 | 2.2827 | 0.74791 | 0.36381 | 0.39161 | 0.41196 | 0.36551 | -77.17% | Wet scrubber 2008 | Brunner Island no other stacks. Wet Lime FGD (Began Apr 26, 2009)
143 |  |  | 74 | 26.43 |  |  |  |  | 1613 | D03140C12 | 1,2 | 38387233.72 | 32460778.38 | 36466606.888 | 39640717.325 | 40970101.358 | 37951844.86 | 41247129.488 | 40822089.213 | 40988819.5 | 38623832.744 | 47618400.832 | 43125785.708 | 28307393.56 | 31579903.514 | 44 | -13.4% |  | 31986.347 | 26564.33 | 29666.236 | 37924.678 | 41460.419 | 45099.384 | 48097.927 | 47288.066 | 47936.059 | 43765.722 | 8799.259 | 8343.007 | 5942.923 | 5898.905 | -80.12% |  | 1.6665 | 1.6367 | 1.627 | 1.9134 | 2.0239 | 2.3767 | 2.3322 | 2.3168 | 2.339 | 2.2663 | 0.36957 | 0.38692 | 0.41988 | 0.37359 | -77.04% | Wet scrubber 2009 | Brunner Island no other stacks. Unit 1 Wet Lime FGD (Began Nov 08, 2009). Unit 2 Wet Lime FGD (Began Oct 27, 2009)
144 |  |  |  |  | 3148 | 81 | MARTINS CREEK | Coal Steam | 3803 | D03148C12 | 1,2 | 13315766.851 | 13552621.09 | 12754508.604 | 11627784.009 | 11539692.613 | 7850609.081 | 11527508.246 | 10264494.522 | 0 | 0 | 0 | 0 | 0 | 0 | 77.5 | -100% |  | 18775.287 | 17106.911 | 17134.316 | 15962.466 | 15719.664 | 10354.768 | 15961.574 | 13571.654 | 0 | 0 | 0 | 0 | 0 | 0 | -100% |  | 2.82 | 2.5245 | 2.6868 | 2.7456 | 2.7245 | 2.638 | 2.7693 | 2.6444 | 0 | 0 | 0 | 0 | 0 | 0 | -100% | n/a | PPL retired units in 2007?
145 |  |  | 33 | 44.29 | 3149 | 82 | MONTOUR | Coal Steam | 594 | D031492 | 2 | 41158580.79 | 47660783.831 | 39251475.142 | 47678640.8 | 43405748.37 | 49098549.911 | 49291549.747 | 43363601.781 | 50030870.96 | 44932838.592 | 39068708.031 | 43666149.254 | 38868248.394 | 33116888.515 | 11.5 | -15.63% |  | 49722.97 | 61158.283 | 50440.621 | 66833.969 | 62495.001 | 67532.605 | 67041.439 | 62033.594 | 20563.463 | 8480.743 | 8483.52 | 9482.795 | 7956.753 | 6439.572 | -87.23% |  | 2.4162 | 2.5664 | 2.5701 | 2.8035 | 2.8796 | 2.7509 | 2.7202 | 2.8611 | 0.82203 | 0.37749 | 0.43429 | 0.43433 | 0.40942 | 0.3889 | -84.87% | Wet scrubber 2008 | Montour no other stacks. Wet Lime FGD (Began Mar 08, 2008)
147 |  |  | 30 | 53.36 |  |  |  |  | 602 | D031491 | 1 | 45878959.96 | 37812972.854 | 48024991.091 | 42479970.936 | 45421979.329 | 44319311.41 | 46983373.965 | 46817910.882 | 35786833.813 | 48352785.804 | 48357122.046 | 39779518.481 | 38046438.721 | 34339654.424 | 12.6667 | -28.5% |  | 58244.296 | 50341.511 | 61004.782 | 57943.915 | 64483.134 | 60062.718 | 62315.347 | 65746.056 | 22076.201 | 8945.144 | 10657.939 | 8281.674 | 7179.886 | 5996.357 | -90.17% |  | 2.539 | 2.6627 | 2.5405 | 2.7281 | 2.8393 | 2.7105 | 2.6527 | 2.8086 | 1.2338 | 0.36999 | 0.4408 | 0.41638 | 0.37743 | 0.34924 | -86.25% | Wet scrubber 2008 | Wet Lime FGD (Began May 16, 2008)
148 |  |  |  | 14.71 | 3178 | 75 | ARMSTRONG | Coal Steam | 3179 | D031782 | 2 | 11551322.2 | 8936362.7 | 10861289.352 | 10840789.833 | 10385043.793 | 10141717.539 | 9341468.449 | 10591355.454 | 6149841.336 | 2983288.605 | 8649696.451 | 8724519.077 | 870255.899 | 0 | 73.6667 | -100% |  | 16966.203 | 13628.357 | 16741.356 | 16840.8 | 16569.944 | 15458.599 | 14155.087 | 15785.342 | 9013.354 | 4521.857 | 13425.342 | 13242.558 | 1232.808 | 0 | -100% |  | 2.9375 | 3.0501 | 3.0828 | 3.1069 | 3.1911 | 3.0485 | 3.0306 | 2.9808 | 2.9312 | 3.0315 | 3.1042 | 3.0357 | 2.8332 | 0 | -100% |  | to retire by 9/12
149 |  |  | 1 | 70.19 | 3179 | 78 | HATFIELD'S FERRY | Coal Steam | 594 | D03179C01 | 1,2 | 49792245.636 | 52888604.263 | 50716945.0855 | 39480755.329 | 46629200.218 | 37264664.0885 | 51992071.338 | 49630595.6365 | 52876000.7205 | 47447719.6205 | 49551143.9605 | 57486951.493 | 46671817.34 | 40925175.2375 | 8 | -19.31% |  | 84265.0575 | 87994.9015 | 82123.1155 | 66666.539 | 78761.484 | 63913.8255 | 78260.5355 | 72285.462 | 79630.0905 | 36352.142 | 853.918 | 865.212 | 1655.2535 | 1728.112 | -97.9% |  | 3.3847 | 3.3276 | 3.2385 | 3.3772 | 3.3782 | 3.4303 | 3.0105 | 2.9129 | 3.012 | 1.5323 | 0.034466 | 0.030101 | 0.070932 | 0.084452 | -97.39% | Wet scrubber 2009 | Estimated -- Stack 2 shared; divided amount by half and added to stack 1. First Energy announced deactivating by 10/9/13. Unit 1 Wet Limestone (Began Jun 03, 2009). Unit 2 Wet Limestone (Began Sep 14, 2009)
150 |  |  | 40 | 35.59 | 8226 | 77 | CHESWICK | Coal Steam | 1010 | D082261 | 1 | 34881392.11 | 38617016.668 | 32977678.211 | 36352653.581 | 31220641.51 | 28510284.607 | 27498504.979 | 28314056.132 | 25003411.75 | 27647162.443 | 18977838.916 | 26130919.24 | 25114795.791 | 29469740.628 | 27.6667 | -10.64% |  | 44908.409 | 49002.839 | 42017.943 | 45432.761 | 40982.143 | 37320.098 | 32372.645 | 34088.943 | 30004.107 | 32746.417 | 11806.337 | 9290.226 | 1910.824 | 1686.28 | -95.99% |  | 2.5749 | 2.5379 | 2.5483 | 2.4996 | 2.6253 | 2.618 | 2.3545 | 2.4079 | 2.4 | 2.3689 | 1.2442 | 0.71105 | 0.15217 | 0.11444 | -95.51% | Wet scrubber 2010 | Wet Lime FGD (Began May 31, 2010)
151 | South Carolina | 45 |  |  | 3297 | 86 | WATEREE | Coal Steam | 2866 | D03297WT1 | WAT1 | 21016059.388 | 18899717.453 | 20551602.027 | 20967243.003 | 25169758.635 | 25165623.166 | 23433796.232 | 18992557.148 | 21913743.377 | 14149018.705 | 21064731.092 | 19854068.633 | 18293132.72 | 17189591.239 | 64.5 | -16.36% |  | 16125.787 | 16015.963 | 18124.752 | 17351.178 | 21354.17 | 20182.587 | 18638.993 | 15076.157 | 17870.651 | 12366.017 | 9361.891 | 1904.221 | 2242.811 | 2663.968 | -85.3% |  | 1.5346 | 1.6948 | 1.7638 | 1.6551 | 1.6968 | 1.604 | 1.5908 | 1.5876 | 1.631 | 1.748 | 0.88887 | 0.19182 | 0.24521 | 0.30995 | -82.43% | Wet scrubber 2010 | Wateree no other stacks. Wet Limestone (Began Apr 01, 2010)
152 | [8 empty] | 3935 | D03297WT2 | WAT2 | 19986768.81 | 21772841.314 | 20554208.213 | 19328463.632 | 20869345.538 | 21681170.224 | 17239690.749 | 19842263.888 | 21899718.233 | 18079710.958 | 20202203.916 | 21750199.369 | 21433920.008 | 12802201.141 | 78 | -37.71% |  | 15058.199 | 18909.141 | 18253.284 | 15717.716 | 18066.962 | 17591.389 | 14158.075 | 15862.696 | 17600.522 | 15626.011 | 8877.154 | 1979.291 | 1288.549 | 2884.009 | -84.2% |  | 1.5068 | 1.7369 | 1.7761 | 1.6264 | 1.7314 | 1.6227 | 1.6425 | 1.5989 | 1.6074 | 1.7286 | 0.87883 | 0.182 | 0.12023 | 0.45055 | -74.63% | Wet scrubber 2010 | Wateree no other stacks. Wet Limestone (Began Apr 01, 2010)
153 |  |  |  | 22.36 | 3298 | 87 | WILLIAMS | Coal Steam | 2712 | D03298WL1 | WIL1 | 45786893.353 | 40901182.98 | 45772402.527 | 35772859.274 | 35144547.051 | 48143964.472 | 45684169.402 | 33986641.466 | 34997030.744 | 33792143.639 | 32926098.289 | 26036850.68 | 33933557.901 | 29938811.205 | 55.3333 | -34.59% |  | 24204.977 | 22788.56 | 25544.233 | 20008.187 | 20718.396 | 28062.511 | 28147.487 | 22494.207 | 22923.313 | 16919.867 | 946.904 | 606.805 | 1030.797 | 908.03 | -96.45% |  | 1.0573 | 1.1143 | 1.1161 | 1.1186 | 1.179 | 1.1658 | 1.2323 | 1.3237 | 1.31 | 1.0014 | 0.057517 | 0.046611 | 0.060754 | 0.060659 | -94.57% | Wet scrubber 2010 | Wet Limestone (Began Oct 14, 2009)
154 |  |  |  |  | 3319 | 85 | JEFFERIES | Coal Steam | 6113 | D033194 | 4 | 10237298.484 | 8275459.376 | 11114611.644 | 13486412.092 | 10724866.78 | 12385353.763 | 11589522.069 | 11537922.909 | 8355666.424 | 1418487.472 | 3021872.664 | 2495914.197 | 1644699.386 | 0 | 88.5 | -100% |  | 8955.19 | 8603.322 | 12168.842 | 14627.027 | 11145.064 | 13834.241 | 13067.783 | 12354.362 | 9120.716 | 1699.495 | 4061.942 | 3308.022 | 1931.31 | 0 | -100% |  | 1.7495 | 2.0792 | 2.1897 | 2.1692 | 2.0784 | 2.234 | 2.2551 | 2.1415 | 2.1831 | 2.3962 | 2.6884 | 2.6507 | 2.3485 | 0 | -100% |  | Santee Cooper announced plans in 10/12 to retire Jefferies at date tbd;
155 | [8 empty] | 8226 | D033193 | 3 | 10953670.891 | 8418709.722 | 10289773.32 | 10559777.749 | 10870295.158 | 10073644.218 | 11296004.062 | 9383831.055 | 7212947.758 | 1263428.141 | 4504231.891 | 2347800.026 | 1973105.232 | 0 | 100 | -100% |  | 9698.035 | 8704.348 | 11394.44 | 10653.963 | 11550.995 | 11182.649 | 13126.995 | 10236.609 | 7740.968 | 1464.383 | 5989.738 | 3188.81 | 2298.311 | 0 | -100% |  | 1.7707 | 2.0679 | 2.2147 | 2.0178 | 2.1252 | 2.2202 | 2.3242 | 2.1818 | 2.1464 | 2.3181 | 2.6596 | 2.7164 | 2.3296 | 0 | -100% |  | Santee Cooper announced plans in 10/12 to retire Jefferies at date tbd;
156 |  |  |  |  | 6249 | 88 | WINYAH | Coal Steam | 3131 | D062491 | 1 | 20033616.267 | 18933797.417 | 19172525.919 | 19613466.925 | 18927838.426 | 19706638.276 | 20276055.369 | 20219645.708 | 18714899.051 | 17849898.617 | 15305312.21 | 15521567.497 | 4266617.029 | 5292907.065 | 70 | -72.39% |  | 19645.803 | 18968.357 | 18028.095 | 18476.909 | 19984.858 | 20484.522 | 21559.027 | 5795.784 | 494.266 | 422.104 | 262.127 | 274.865 | 44.224 | 97.198 | -99.46% |  | 1.9613 | 2.0037 | 1.8806 | 1.8841 | 2.1117 | 2.0789 | 2.1266 | 0.57328 | 0.052821 | 0.047295 | 0.034253 | 0.035417 | 0.02073 | 0.036728 | -98.05% | Wet scrubber 2008 | Wet Limestone (Began Apr 26, 2007)
158 | Tennessee | 47 |  |  | 3403 | 89 | GALLATIN | Coal Steam | 6019 | D03403C34 | 3,4 | 39662189.825 | 36573930.975 | 37725532.25 | 41843001.3 | 35788467.6 | 38922245.5 | 37017825.675 | 41410811.964 | 44170867.442 | 34150253.853 | 37735909.493 | 40549532.807 | 34833417.801 | 36875804.045 | 85 | -2.252% |  | 44048.911 | 39186.642 | 20226.352 | 17761.513 | 15324.743 | 13822.34 | 11796.065 | 12428.161 | 12934.094 | 10404.728 | 11217.964 | 12405.411 | 10999.62 | 10807.604 | -46.57% |  | 2.2212 | 2.1429 | 1.0723 | 0.84896 | 0.85641 | 0.71025 | 0.63732 | 0.60024 | 0.58564 | 0.60935 | 0.59455 | 0.61186 | 0.63156 | 0.58616 | -45.34% |  | Gallatin additional tons reduced at other stacks (not in 167); to be retrofitted, converted to biomass, or retired by 12/31/2017
159 |  |  |  |  | 3405 | 90 | JOHN SEVIER | Coal Steam | 1572 | D03405C34 | 3,4 | 27202766.7 | 24688186.2 | 28305401.4 | 25833127.728 | 24696458.3 | 24854942.899 | 26567389.5 | 22873695.725 | 23888107.775 | 18555640.737 | 18780744.224 | 11862145.93 | 1885245.593 | 0 | 39 | -100% |  | 27575.555 | 20209.722 | 19665.589 | 19369.111 | 16896.314 | 15309.713 | 15868.04 | 13170.336 | 13763.23 | 10351.261 | 10816.827 | 7194.867 | 1228.032 | 0 | -100% |  | 2.0274 | 1.6372 | 1.3895 | 1.4996 | 1.3683 | 1.2319 | 1.1946 | 1.1516 | 1.1523 | 1.1157 | 1.1519 | 1.2131 | 1.3028 | 0 | -100% | Wet scrubber 2011* | *May not have installed controls - to retire in 2012;
161 |  |  | 31 | 92 | 3406 | 91 | JOHNSONVILLE | Coal Steam | 703 | D03406C10 | 1 thru 10 | 93379010.483 | 82309611.126 | 92037608.213 | 86309338.596 | 78713435.656 | 82641492.609 | 88208880.809 | 91005459.35 | 80938612.046 | 52518943.788 | 71087585.198 | 57870076.98 | 38081957.486 | 31670337.948 | 21.3333 | -65.59% |  | 118422.891 | 94189.318 | 108788.122 | 100017.274 | 95675.434 | 74598.401 | 86791.946 | 64992.858 | 50796.752 | 32006.075 | 40601.781 | 36575.199 | 17810.311 | 12071.649 | -88.9% |  | 2.5364 | 2.2887 | 2.364 | 2.3176 | 2.431 | 1.8053 | 1.9679 | 1.4283 | 1.2552 | 1.2188 | 1.1423 | 1.264 | 0.93537 | 0.76233 | -67.75% |  | Johnsonville no other major stacks only 4 tons additonal from non-167 stack.
162 |  |  | 25 | 33.02 | 3407 | 92 | KINGSTON | Coal Steam | 3140 | D03407C15 | 1,2,3,4,5 | 52168026.43 | 50365690.716 | 52299766.037 | 51725638.13 | 55622579.766 | 51684012.744 | 54743486.781 | 52195580.731 | 53038071.373 | 9597195.064 | 14159056.564 | 29593458.347 | 22341074.862 | 23825650.191 | 72 | -54.44% |  | 48433.887 | 42887.787 | 38076.055 | 43769.182 | 39249.868 | 28885.65 | 28296.692 | 24601.578 | 24919.765 | 5254.835 | 4447.778 | 14337.006 | 1085.059 | 2913.652 | -92.35% |  | 1.8568 | 1.7031 | 1.4561 | 1.6924 | 1.4113 | 1.1178 | 1.0338 | 0.94267 | 0.93969 | 1.0951 | 0.62826 | 0.96893 | 0.097136 | 0.24458 | -83.2% | Wet scrubber 2010 | All units Wet Lime FGD (Began Nov 27, 2009)
163 |  |  | 37 | 34.3 |  |  |  |  | 6004 | D03407C69 | 6,7,8,9 | 52353892.128 | 51202167.733 | 54427414.409 | 57439274.034 | 45586631.97 | 48984423.268 | 52423837.177 | 54484215.573 | 54001261.734 | 11239305.848 | 20973482.901 | 23076290.818 | 24328616.582 | 22991501.612 | 82 | -57.76% |  | 48517.566 | 47403.201 | 39494.914 | 48215.715 | 35810.95 | 27322.107 | 27175.85 | 26491.077 | 25696.823 | 6005.179 | 7478.364 | 11720.665 | 1181.164 | 2508.901 | -93.65% |  | 1.8534 | 1.8516 | 1.4513 | 1.6788 | 1.5711 | 1.1155 | 1.0368 | 0.97243 | 0.95171 | 1.0686 | 0.71313 | 1.0158 | 0.097101 | 0.21825 | -84.96% | Wet scrubber 2010 | All units Wet Lime FGD (Began Nov 27, 2009)
164 | Virginia | 51 |  |  | 3775 | 95 | CLINCH RIVER | Coal Steam | 1702 | D03775C02 | 1,2 | 30330093.675 | 26956088.425 | 27940131.7 | 27573915.1 | 23997998.15 | 24389685.2 | 23946719.35 | 24309943.8 | 23081513.232 | 6974244.929 | 13407373.868 | 8453287.763 | 7126165.211 | 6919047.588 | 47 | -75.24% |  | 16740.634 | 15021.926 | 17657.756 | 16389.721 | 15059.905 | 18114.185 | 17425.592 | 17510.239 | 14004.382 | 3175.108 | 5655.659 | 3620.876 | 3166.026 | 2807.288 | -84.1% |  | 1.1039 | 1.1145 | 1.264 | 1.1888 | 1.2551 | 1.4854 | 1.4554 | 1.4406 | 1.2135 | 0.91052 | 0.84366 | 0.85668 | 0.88856 | 0.81147 | -35.8% |  | Clinch River tons reduced from other stack (not in 167); to convert to NG by 12/31/14
165 |  |  | 27 | 35.92 | 3797 | 94 | CHESTERFIELD | Coal Steam | 1356 | D037976 | 6 | 46629811.125 | 46266312.175 | 46648051.375 | 47223924.625 | 30320243.75 | 45538345.85 | 40968273.55 | 43289212.675 | 37384472.488 | 47013677.262 | 34165192.61 | 33852567.25 | 18324272.502 | 38216694.949 | 32.3333 | -18.07% |  | 37145.031 | 37698.672 | 40923.809 | 45446.741 | 26048.158 | 42744.367 | 37138.327 | 39616.351 | 7172.577 | 1500.209 | 1258.23 | 1265.688 | 641.022 | 1248.47 | -96.95% |  | 1.5932 | 1.6296 | 1.7546 | 1.9247 | 1.7182 | 1.8773 | 1.813 | 1.8303 | 0.38372 | 0.06382 | 0.073656 | 0.074776 | 0.069964 | 0.065336 | -96.28% | Wet scrubber 2008 | Wet Limestone (Began Apr 25, 2008)
166 |  |  | 50 | 17.5 |  |  |  |  | 2850 | D037975 | 5 | 22712725.925 | 15968392.825 | 22584280 | 21738235.875 | 23565074.875 | 20710968.05 | 19914252.125 | 22786941.65 | 20901602.912 | 23251481.542 | 20379238.166 | 12637984.329 | 14889289.278 | 16869900.658 | 61.25 | -25.3% |  | 18068.39 | 12494.569 | 20270.372 | 20795.975 | 20382.046 | 19093.702 | 16957.87 | 19308.797 | 17470.073 | 19568.8 | 16405.208 | 7386.431 | 453.721 | 496.855 | -97.55% |  | 1.591 | 1.5649 | 1.7951 | 1.9133 | 1.7299 | 1.8438 | 1.7031 | 1.6947 | 1.6716 | 1.6832 | 1.61 | 1.1689 | 0.060946 | 0.058904 | -96.72% | Wet scrubber 2010 | Chesterfield additional tons reduced applied to stack 4. Wet Limestone (Began Apr 01, 2011)
167 | [8 empty] | 6166 | D037974 | 4 | 8664673.625 | 12121316.575 | 10708220.6 | 9653191.5 | 12058509.175 | 11767157.175 | 8424969.8 | 9369520.725 | 10153866.985 | 8618289.548 | 8895171.63 | 6658415.532 | 2894001.012 | 5493884.016 | 90 | -48.69% |  | 6750.97 | 9608.195 | 9475.773 | 8995.331 | 10246.391 | 10662.99 | 7077.588 | 7619.79 | 8354.428 | 6959.045 | 6969.306 | 5722.7 | 101.027 | 180.845 | -98.09% |  | 1.5583 | 1.5853 | 1.7698 | 1.8637 | 1.6994 | 1.8123 | 1.6801 | 1.6265 | 1.6456 | 1.6149 | 1.567 | 1.7189 | 0.069818 | 0.065835 | -96.28% | Wet scrubber 2010 | Chesterfield additional tons reduced at other stacks (not in 167) and >90% tons from stack 6 applied to this stack (not done for 2012). Wet Limestone (Began Oct 01, 2011)
168 |  |  |  |  | 3803 | 93 | CHESAPEAKE | Coal Steam | 2709 | D038033 | 3 | 12452474.2 | 10840327.225 | 11600237.625 | 9836194.175 | 11302038.2 | 11101683.475 | 10986899.675 | 9510399.8 | 9988571.419 | 10131974.798 | 9139173.032 | 8210746.589 | 7832587.42 | 8226830.404 | 55 | -29.08% |  | 8273.673 | 7955.443 | 9557.934 | 8055.64 | 8991.776 | 8452.186 | 8531.05 | 4941.399 | 4434.901 | 4676.788 | 4822.923 | 4761.341 | 5132.713 | 6664.318 | -30.27% |  | 1.3288 | 1.4677 | 1.6479 | 1.638 | 1.5912 | 1.5227 | 1.5529 | 1.0392 | 0.888 | 0.92317 | 1.0554 | 1.1598 | 1.3106 | 1.6201 | -1.684% |  | Chesapeake additional tons reduced at other stacks (not in 167) split among 167 stacks; to retire by 2016
171 | [8 empty] | 2712 | D038034 | 4 | 16325635.3 | 15525601.6 | 12880910.6 | 12322603.125 | 16332352.225 | 15394537.425 | 13424074.15 | 15066383.35 | 13939072.385 | 13782616.024 | 13105080.526 | 12777102.496 | 3355710.187 | 4537391.101 | 55 | -64.77% |  | 10663.411 | 11359.221 | 10973.856 | 10064.904 | 12915.675 | 11995.144 | 9918.382 | 7794.02 | 6035.553 | 6707.555 | 7720.478 | 7849.941 | 2004.282 | 3817.62 | -65.21% |  | 1.3063 | 1.4633 | 1.7039 | 1.6336 | 1.5816 | 1.5584 | 1.4777 | 1.0346 | 0.86599 | 0.97334 | 1.1782 | 1.2288 | 1.1946 | 1.6827 | -1.242% |  | Chesapeake additional tons reduced at other stacks (not in 167) split among 167 stacks; to retire by 2016
172 |  |  | 85 | 18.85 | 3809 | 96 | YORKTOWN | Coal Steam | 1733 | D03809CS0 | 1,2 | 20891638.025 | 22475419.45 | 19979054.299 | 20679700.75 | 22599156.875 | 21273193.849 | 18664914.925 | 20128993.701 | 18264909.534 | 16609509.559 | 14963749.703 | 11859012.115 | 6694949.066 | 8186174.188 | 47.4 | -59.03% |  | 21019.578 | 24549.891 | 22463.865 | 23112.835 | 24562.782 | 22715.49 | 20467.514 | 19613.786 | 19759.372 | 18992.511 | 16110.279 | 13186.903 | 7488.047 | 8652.237 | -61.48% |  | 2.0122 | 2.1846 | 2.2487 | 2.2353 | 2.1738 | 2.1356 | 2.1932 | 1.9488 | 2.1636 | 2.2869 | 2.1532 | 2.2239 | 2.2369 | 2.1139 | -5.998% |  | Yorktown no other stacks; >90% reduction at stack 3 applied to stack CS0; 1 unit may retire, 2nd unit convert to NG by 2015
173 |  |  |  | 9.29 |  |  |  |  | 2364 | D038093 | 3 | 17746147.225 | 31176744.575 | 25772283.15 | 32746846.7 | 32772447.3 | 19093780.325 | 3035484.65 | 9509965.55 | 4144936.66 | 2677395.412 | 3908171.159 | 2072165.137 | 1073779.208 | 1028433.221 | 48.3333 | -96.01% |  | 7687.592 | 14815.614 | 10566.685 | 12691.365 | 13627.47 | 9439.13 | 1217.867 | 4613.462 | 1866.247 | 1184.414 | 1791.608 | 754.788 | 407.599 | 398.773 | -96.23% |  | 0.8664 | 0.95043 | 0.82 | 0.77512 | 0.83164 | 0.98871 | 0.80242 | 0.97024 | 0.90049 | 0.88475 | 0.91685 | 0.7285 | 0.75919 | 0.7755 | -5.428%
175 | West Virginia | 54 | 10 | 55.75 | 3935 | 98 | JOHN E AMOS | Coal Steam | 861 | D03935C02 | 1,2 | 90736158.975 | 83025308.674 | 100130697.1 | 94212043.95 | 86746926.9 | 89406278.875 | 104605799.3 | 95165135.852 | 101532236.012 | 73963713.675 | 62247300.661 | 89013981.889 | 71747187.926 | 68154032.55 | 22.5 | -31.93% |  | 55511.158 | 52183.485 | 63884.46 | 63042.251 | 57564.955 | 58419.666 | 67835.941 | 58934.012 | 63988.615 | 45550.705 | 16887.335 | 6642.715 | 1594.348 | 2089.347 | -96.73% |  | 1.2236 | 1.2571 | 1.276 | 1.3383 | 1.3272 | 1.3068 | 1.297 | 1.2386 | 1.2605 | 1.2317 | 0.54259 | 0.14925 | 0.044443 | 0.061312 | -95.2% | Wet scrubber 2010 | Unit 1 Wet Limestone 2011. Unit 2 Wet Limestone 2010
176 |  |  | 9 | 37.19 |  |  |  |  | 1378 | D039353 | 3 | 58268845.075 | 41873069.35 | 69737189.65 | 77816245.275 | 65395083.075 | 84065686.9 | 78613078.125 | 74606938.536 | 49857376.774 | 59376969.819 | 88725013.616 | 62643662.228 | 52785620.25 | 71350144.563 | 33.8333 | 2.313% |  | 35594.676 | 26667.128 | 43734.477 | 50975.695 | 42587.851 | 53992.618 | 49463.346 | 44612.108 | 29551.194 | 3017.191 | 2980.268 | 1967.57 | 1538.832 | 3604.907 | -91.76% |  | 1.2217 | 1.2737 | 1.2543 | 1.3102 | 1.3025 | 1.2845 | 1.2584 | 1.1959 | 1.1854 | 0.10163 | 0.06718 | 0.062818 | 0.058305 | 0.10105 | -91.94% | Wet scrubber 2009 | Wet Limestone (Began Mar 08, 2009)
177 |  |  | 53 | 13.71 | 3936 | 100 | KANAWHA RIVER | Coal Steam | 8102 | D03936C02 | 1,2 | 24434215.7 | 25439318.4 | 25492185.15 | 24105186.35 | 18201956.125 | 19956615.2 | 19419066.9 | 21267242.925 | 23795997.326 | 15843929.017 | 10204071.398 | 15594339.252 | 10849974.869 | 10295198.651 | 98 | -59.61% |  | 14785.201 | 15567.097 | 15862.42 | 15686.468 | 12170.949 | 12850.805 | 12994.227 | 13384.091 | 15426.485 | 10855.921 | 6996.17 | 10337.219 | 7258.868 | 6832.711 | -56.93% |  | 1.2102 | 1.2239 | 1.2445 | 1.3015 | 1.3373 | 1.2879 | 1.3383 | 1.2587 | 1.2966 | 1.3704 | 1.3713 | 1.3258 | 1.338 | 1.3274 | 6.659% |  | Kanawha no other stacks; To retire by 12/31/14?
178 |  |  |  | 11.45 | 3938 | 104 | PHILIP SPORN | Coal Steam | 6041 | D0393851 | 51 | 25248454.6 | 20114289.5 | 16584642.525 | 25282492.8 | 22692672.35 | 19990716.325 | 18345959.475 | 23115703.625 | 17352159.673 | 7550082.542 | 2027863.285 | 0 | 0 | 0 | 88 | -100% |  | 20791.509 | 15063.473 | 13036.72 | 21368.078 | 17534.902 | 15685.871 | 14720.801 | 15596.663 | 13051.91 | 5610.074 | 1527.118 | 0 | 0 | 0 | -100% |  | 1.647 | 1.4978 | 1.5721 | 1.6903 | 1.5454 | 1.5693 | 1.6048 | 1.3494 | 1.5044 | 1.4861 | 1.5061 | 0 | 0 | 0 | -100% | n/a | To retire ~450 MW by 2011; 600 MW by 12/31/14
179 |  |  | 80 | 23.49 |  |  |  |  | 7253 | D03938C04 | 11,21,31,41 | 38608285.468 | 31147662.619 | 32655965.209 | 33119641.303 | 31493172.215 | 29415446.179 | 30917879.598 | 36858316.208 | 30372378.33 | 15796975.452 | 21903715.895 | 14848486.823 | 10354363.129 | 11278824.567 | 94 | -65.46% |  | 33373.727 | 24230.623 | 27209.37 | 28522.67 | 24938.875 | 23688.913 | 25020.187 | 24933.011 | 22873.738 | 11331.296 | 15942.194 | 11041.119 | 8078.254 | 9031.708 | -66.81% |  | 1.7288 | 1.5559 | 1.6664 | 1.7224 | 1.5838 | 1.6106 | 1.6185 | 1.3529 | 1.5062 | 1.4346 | 1.4557 | 1.4872 | 1.5604 | 1.6015 | -3.894% |  | To retire ~450 MW by 2011; 600 MW by 12/31/14; no other stacks; >90% reduction stack 1 applied to stack C04
180 |  |  | 94 |  | 3942 | 97 | ALBRIGHT | Coal Steam | 3938 | D039423 | 3 | 10115633.125 | 10464032.49 | 8293499.1 | 10809059.791 | 6435307.358 | 6529044.52 | 6311050.604 | 7794469.966 | 5376906.882 | 2588810.729 | 4067996.787 | 3980914.316 | 1534131.175 | 0 | 79 | -100% |  | 12540.23 | 12864.194 | 10136.462 | 13072.85 | 8521.695 | 8813.896 | 8469.088 | 10338.132 | 6832.596 | 3244.935 | 4700.69 | 5034.486 | 1879.686 | 0 | -100% |  | 2.4794 | 2.4587 | 2.4444 | 2.4189 | 2.6484 | 2.6999 | 2.6839 | 2.6527 | 2.5415 | 2.5069 | 2.3111 | 2.5293 | 2.4505 | 0 | -100% |  | To retire by 9/12
181 |  |  | 11 | 40.59 | 3943 | 97 | FORT MARTIN | Coal Steam | 988 | D039432 | 2 | 38859600.225 | 25435098.55 | 37176430.734 | 33811121.597 | 36742125.664 | 28341735.951 | 36138702.51 | 33276780.068 | 30360816.753 | 20279946.76 | 34716235.544 | 36221329.109 | 18048726.777 | 37545320.559 | 25.1667 | 0.9923% |  | 47951.743 | 31936.782 | 45890.71 | 45875.932 | 50740.652 | 36993.205 | 42295.906 | 45757.247 | 37633.435 | 25389.53 | 1315.495 | 2038.217 | 1189.931 | 3381.703 | -92.63% |  | 2.4679 | 2.5112 | 2.4688 | 2.7137 | 2.762 | 2.6105 | 2.3408 | 2.7501 | 2.4791 | 2.5039 | 0.075786 | 0.11254 | 0.13186 | 0.18014 | -92.7% | Wet scrubber 2010 | Wet Lime FGD (Began Aug 26, 2009)
182 |  |  | 13 | 37.56 |  |  |  |  | 990 | D039431 | 1 | 34811565 | 40273055.97 | 36426423.82 | 41171779.443 | 35983277.206 | 37245972.62 | 39172799.358 | 32286231.93 | 35850752.584 | 20951596.942 | 34767665.147 | 32660530.359 | 35151530.483 | 37040977.326 | 25.8333 | 1.687% |  | 42102.668 | 47724.228 | 45228.548 | 56646.373 | 49128.342 | 45827.312 | 45269.21 | 42274.308 | 44458.806 | 22266.46 | 1128.651 | 1914.94 | 2232.434 | 3385.44 | -92.51% |  | 2.4189 | 2.37 | 2.4833 | 2.7517 | 2.7306 | 2.4608 | 2.3113 | 2.6187 | 2.4802 | 2.1255 | 0.064925 | 0.11726 | 0.12702 | 0.18279 | -92.64% | Wet scrubber 2010 | Wet Lime FGD (Began Oct 31, 2009)
183 |  |  | 26 | 34.16 | 3947 | 99 | KAMMER | Coal Steam | 2721 | D03947C03 | 1,2,3 | 39927707.843 | 35245932.289 | 36005905.331 | 34718914.97 | 32364383.498 | 36285497.46 | 33767862.061 | 38902989.295 | 29296743.669 | 16261520.006 | 13975787.902 | 16398006.778 | 17977744.241 | 8975831.553 | 57 | -75.07% |  | 42911.358 | 38905.439 | 39096.199 | 42216.088 | 40016.33 | 42573.969 | 40750.246 | 43126.607 | 32044.377 | 16756.109 | 14127.321 | 16712.264 | 19716.638 | 10579.818 | -72.94% |  | 2.1495 | 2.2077 | 2.1717 | 2.4319 | 2.4729 | 2.3466 | 2.4136 | 2.2171 | 2.1876 | 2.0608 | 2.0217 | 2.0383 | 2.1934 | 2.3574 | 8.553% |  | Kammer no other stacks; To retire by 12/31/14?
184 |  |  | 8 | 48.94 | 3948 | 101 | MITCHELL | Coal Steam | 983 | D03948C02 | 1,2 | 85147594.6 | 76914983.625 | 84222423.125 | 87636839.025 | 84089901.475 | 64325953.525 | 68972994.975 | 88045915.87 | 101435905.317 | 90072293.194 | 95411887.548 | 87225450.307 | 73377203.498 | 56997932.645 | 23.3333 | -32.32% |  | 53975.77 | 49904.681 | 56009.209 | 59330.922 | 62616.962 | 53765.118 | 52005.494 | 6084.421 | 3018.935 | 3172.97 | 4447.678 | 4518.498 | 3454.653 | 2481.612 | -95.57% |  | 1.2678 | 1.2977 | 1.33 | 1.354 | 1.4893 | 1.6716 | 1.508 | 0.13821 | 0.059524 | 0.070454 | 0.093231 | 0.10361 | 0.094161 | 0.087077 | -93.45% | Wet scrubber 2007 | Unit 1 Wet Limestone. Unit 2 Wet Limestone (Began Jan 15, 2007).
185 |  |  | 3 | 17.96 | 3954 | 103 | MT STORM | Coal Steam | 1599 | D03954CS0 | 1,2 | 83066141.15 | 58781576.625 | 87609108.35 | 79392371.075 | 85537377.475 | 77396588.525 | 80200072.875 | 68379654.019 | 75519929.605 | 62590499.191 | 70117306.342 | 60392448.292 | 70836015.495 | 64541573.482 | 41.4 | -26.33% |  | 109954.418 | 72052.381 | 20425.95 | 5725.909 | 4254.401 | 2309.549 | 2258.32 | 1702.479 | 1829.994 | 1925.601 | 2562.618 | 2298.372 | 4615.677 | 2866.438 | -85.97% |  | 2.6474 | 2.4515 | 0.4663 | 0.14424 | 0.099475 | 0.059681 | 0.056317 | 0.049795 | 0.048464 | 0.06153 | 0.073095 | 0.076115 | 0.13032 | 0.088825 | -80.95% | Wet scrubber 2001 & 2002 | Mt Storm additional tons reduced at other stack (not in 167). Unit 1 Wet Limestone (Began Jan 07, 2002). Unit 2 Wet Limestone (Began Dec 18, 2001).
186 |  |  | 12 | 19.27 | 6004 | 105 | PLEASANTS | Coal Steam | 2837 | D060041 | 1 | 41997102.45 | 42099716.4 | 38976405.098 | 38319772.645 | 32047636.44 | 45538588.413 | 42628200.156 | 35627998.027 | 46624079.911 | 34033512.48 | 39303016.825 | 43170713.213 | 40373790.321 | 41756759.967 | 60 | 7.133% |  | 23356.695 | 23528.193 | 21667.349 | 21904.071 | 18646.41 | 24838.397 | 23335.53 | 18494.056 | 6363.367 | 5529.218 | 5497.724 | 7037.779 | 6482.17 | 8887.965 | -58.98% |  | 1.1123 | 1.1177 | 1.1118 | 1.1432 | 1.1637 | 1.0909 | 1.0948 | 1.0382 | 0.27296 | 0.32493 | 0.27976 | 0.32604 | 0.32111 | 0.4257 | -61.71% | Wet scrubber 1979; eliminated 15% bypass 2007 | Pleasants no other stacks. Wet Lime FGD
187 |  |  | 14 | 18.18 |  |  |  |  | 6249 | D060042 | 2 | 31957882.975 | 38351435.775 | 36129218.259 | 38987675.262 | 33871161.41 | 40065033.263 | 35266830.119 | 37190188.692 | 38808663.691 | 26534972.537 | 40956357.185 | 38348820.631 | 37451517.884 | 35193616.056 | 90 | -2.59% |  | 17704.74 | 21286.947 | 20241.713 | 22492.175 | 20135.801 | 22365.061 | 19531.603 | 19943.444 | 5651.304 | 3140.878 | 7186.016 | 5995.388 | 6414.681 | 5588.857 | -72.39% |  | 1.108 | 1.1101 | 1.1205 | 1.1538 | 1.189 | 1.1164 | 1.1076 | 1.0725 | 0.29124 | 0.23673 | 0.35091 | 0.31268 | 0.34256 | 0.31761 | -71.66% | Wet scrubber 1980; eliminated 15% bypass 2007 | Pleasants no other stacks. Wet Lime FGD
188 |  |  | 32 | 37.72 | 6264 | 102 | MOUNTAINEER | Coal Steam | 2408 | D062641 | 1 | 70532215.825 | 59229087.075 | 84095132.55 | 92378031.15 | 75682741 | 92852958.4 | 63881965.35 | 95972917.839 | 93784729.947 | 85507034.192 | 75267938.787 | 86577936.925 | 83112472.103 | 55681186.501 | 51.5 | -33.79% |  | 38349.882 | 29278.852 | 43223.711 | 48035.714 | 37823.298 | 42981.912 | 31051.88 | 2301.854 | 2247.957 | 2767.878 | 3247.09 | 2009.462 | 1151.263 | 2903.044 | -93.28% |  | 1.0874 | 0.98866 | 1.028 | 1.04 | 0.99952 | 0.92581 | 0.97216 | 0.047969 | 0.047939 | 0.06474 | 0.086281 | 0.04642 | 0.027704 | 0.10427 | -89.86% | Wet scrubber 2007 | 2007 Wet Limestone
| Totals | [10 empty] | 5759636981.159 | 5415501289.567 | 5605838022.21 | 5661534433.7675 | 5567289036.837 | 5691854735.7535 | 5545837363.049 | 5615822253.5295 | 5470399170.3045 | 4748470894.5365 | 5018538736.904 | 4519993592.4925 | 3856648242.7155 | 3877513660.2285 |  | -30.83% |  | 4975086.4845 | 4623166.524 | 4581447.149 | 4813180.8255 | 4755350.373 | 4692301.3745 | 4384553.454 | 4039598.9355 | 3187823.307 | 2201321.7665 | 1658067.718 | 1520651.686 | 944131.0785 | 890291.888 | -80.57%