## Instructions
Fixed Wireless Design Submission Template Instructions
To allow DEEP to assess your proposed Fixed Wireless Designs in a consistent and concise manner, they must be submitted via this standard program template. Below you will find instructions to properly complete this form. Each tab must be completed by the Applicant. For fields with dark blue headers, a string value must be entered. For fields with light blue headers a single numeric value must be entered.
Tab Name | Tab Instructions
Tower Sites | Each site in the network must be designated by an individual row in the table. The site name which is specifically a unique name for a given site, its location described by latitude and longitude in decimal coordinates projected to NAD83 datum. The information should also include the address. The structure type is a description of the tower being such as monopole or guyed tower. The backhaul type parameter should be described as the technology and medium used such as fiber, wireless, coax, etc. The capacity of the backhaul is described in megabits per second (Mbps).
Sectors | Each sector in the network must be designated by an individual row in the table. The sector id must be a unique name for a given sector. That sector must belong to a parent site in the previous sheet. The transmit antenna parameters are described in decibels referenced to a milliwatt (dBmW). Antenna gain is reference to an isotropic antenna. The operating band is the name describing the frequency band in use such as CBRS, BRS/EBS, etc. The bandwidth is the total bandwidth in use at the given sector antenna. The duplexing is described as either Time Divisional Duplexing (TDD) or Frequency Division Duplexing (FDD).
Broadband Serviceable Locations (BSL) | Each BSL in the network must be designated by an individual row in the table. The location name, which is specifically a unique name for a given site, its location described by latitude and longitude in decimal coordinates projected to NAD83 datum. Also, the location, either indoor or outdoor, of the customer premises equipment (CPE) should be provided. The information should also include the address. That BSL must belong to a parent sector (“Serving Sector ID”) in the previous sheet (typically the strongest sector). The CPE antenna parameters are described in decibels referenced to a milliwatt (dBmW). Antenna gain is reference to an isotropic antenna. The signal intensity is typically known as the received power or reference symbol received power and shall be calculated based upon RF predictions and referenced to dBmW. Signal quality can be referenced as Signal to Noise and Interference Ratio (SINR), Reference Symbol Received Quality (RSRQ), etc. The Maximum Downlink and Uplink throughputs shall be reference to maximum throughput the given BSL can receive given the signal quality and signal intensity calculated. A lookup table is typically provided by the manufacturer. Do not provide provisioned throughput.
Uplink and Downlink MCS tables | Uplink and Downlink MCS Tables are typically provided by the manufacturer. They relate throughput to signal quality and intensity. Each modulation type is provided as an induvial row in the sheet.
Network Assumptions | Network assumptions are details of typical global parameters used in the network design as should be specified.

## Tower Sites
Site Name | Latitude | Longitude | Elevation (feet) | Address Line1 | Address Line2 | Address Line3 | Backhaul Type | Backhaul Capacity (Mbps) | Structure type | Call Signs for FCC licenses required | Existing or New Tower

## Sectors
Sector ID (to match ID in the data file) | Name Of Parent Site (the site name as referenced in the Tower Site tab) | Transmit Antenna Gain (dBi) | Transmit Antenna Height (feet) | Antenna Pointing Azimuth (Referenced to True North) | Antenna down tilt (electrical or mechanical in degrees) | Transmit Antenna Pattern (Please provide pattern file) | Transmit Max Transmitter Power Per Channel (dBmW) | Total Transmit Transmission Line Loss (dB) | EIRP (effective isotropic radiated power) (dBm) | Operating frequency bands | Total channel bandwidth for all operating bands | Duplexing Scheme TDD (Time Division Duplex) and/or FDD (Frequency Division Duplex)

## BSLs
Location Name | Latitude | Longitude | Elevation (feet) | Address Line1 | Address Line2 | Address Line3 | CPE (Customer Premise Equipment) EIRP (dBm) | Losses from CPE unit to CPE antenna (dB) | CPE Antenna Gain (dBi) | Indoor or Outdoor Installation | Signal Intensity (Received Signal Power(RSRP), etc.) | Signal Quality (Received Signal Quality (RSRQ), SNR (Signal to Noise Ratio), etc.) | Serving Sector ID | Downlink Maximum Throughput (Mbps)- Lookup from MCS (Modulation Coding Scheme) table | Uplink Maximum Throughput (Mbps) - Lookup from MCS table

## Uplink MCS Table
Modulation Type | Channel Bandwidth | Signal Quality (RSRQ, SNR, etc.) | Corresponding Signal Intensity (RSRP, Received Power, etc.) | Corresponding throughput

## Downlink MCS Table
Modulation Type | Channel Bandwidth | Signal Quality (RSRQ, SNR, etc.) | Corresponding Signal Intensity (RSRP, Received Power, etc.) | Corresponding throughput

## Network Assumptions
Fixed Wireless Design – Network Assumptions
Maximum Downlink user throughput (Mbps)
Maximum Uplink user throughput (Mbps)
Maximum latency of the network (milliseconds)
Average Outrage time per user (Seconds)
Network availability/per month (%)
Take Rate for the network design. (%)
Oversubscription rate
For TDD channels: DL to UL channel ratio.
Number of transmit and receive antenna ports for each antenna used.
Maximum number of MIMO layers supported.
Beamforming mechanism/technique and expected capacity gains used to improve throughput and capacity.
Carrier aggregation techniques to improve throughput and capacity.
Description of Element Management System (EMS)
Description of security to prevent authorized devices and users from having access to the network.
Description of user prioritization.
Description of system redundancy
Statement guaranteeing that the network is constructed according to industry standards.